## Sheet1
Patent Number | Title | Abstract | Industry Domain | Technology Area | Sub-Technology Area | Keywords
CN108294731A | A kind of thermal imaging physiology-detecting system | The invention belongs to intelligent medical image fields, more particularly to a kind of thermal imaging physiology-detecting system, including thermal imaging member, 3D grating depth figures capture unit, display unit, Soc integrated processors, storage unit, communication unit, operating interactive unit, power supply unit, cloud service unit；The present invention utilizes 3D combination thermal imaging information, accurately estimates the distribution of human body surface heat source, hardware foundation is provided for the application and development of 3D heat source models.The thermal imaging physiological monitoring system of the present invention allows user in such a way that webpage H5 encrypts https browsings, check that ROI region all angles render the 3D thermal imaging models generated and the full-color models of 3D, can frame in a ken, switch in different imaging layers, so as to clearly find the corresponding skin pattern feature of abnormal point in thermal map so that medical institutions realize the remote assistant diagnosis based on this type of information. | Medical Devices | Thermal Imaging and Sensing | Infrared Imaging Systems, 3D Thermal Imaging, Remote Diagnosis Technology | thermal imaging system, physiological detection, 3D imaging, infrared focal plane array, RGB information capture, cloud service integration, remote diagnosis, heat source modeling, digital image processing, medical imaging, data encryption, depth measurement, non-invasive monitoring.
CN108427186B | Light continuous zooming uncooled thermal infrared imager | The invention discloses a lightweight continuous zooming uncooled infrared thermal imager, which comprises a continuous zooming infrared optical lens and an infrared imaging assembly, wherein the continuous zooming infrared optical lens consists of five pieces, and the continuous zooming infrared optical lens comprises the following components in sequence from an object space to an image space: a front fixed positive meniscus lens, a movable biconcave lens, a movable positive meniscus lens, a rear fixed negative meniscus lens, a rear fixed positive meniscus lens. By adopting the structure of five lenses, the structure is more compact, the volume is small, the weight is light, and the cost is low. In the preferred scheme, the continuous-zoom infrared optical lens is carefully designed by utilizing a binary optical technology, the F-number reaches 1.0, and the infrared imaging component with large matrix and small pixels is matched, so that the instrument resolution is high, and the application range is wide. The diffraction optical structure can realize the correction of higher-order aberration, and the functions of eliminating chromatic aberration and resisting temperature change; any wavefront modulation is implemented. The arranged focusing structure is compact, and the volume of the lens is not changed in the focusing process. | ** Medical Devices | ** Thermal Imaging and Sensing | ** Uncooled Infrared Thermal Imaging | ** lightweight infrared imager, continuous zoom lens, uncooled focal plane array, binary optical technology, diffraction optical structure, aspheric lenses, automatic focusing module, compact lens design, high-resolution thermal imaging, chromatic aberration correction, germanium lens material, high-performance imaging system, pixel density 17 microns, zoom cam structure, infrared imaging assembly.
CN109000805B | Uncooled infrared focal plane array | The application provides an uncooled infrared focal plane array, includes: the detector array comprises pixel unit circuits arranged in an array, and each row of pixel unit circuits is at least connected with one row of pixel unit circuits in the previous row and the next row; the readout circuit is used for reading data of the pixel unit circuit; wherein at least half of the number of rows of the pixel unit circuits in each column of the pixel unit circuits are connected to a first readout circuit, and the remaining number of rows of the pixel unit circuits are connected to a second readout circuit; when reading data of the picture element unit circuits, data of one row of the picture element unit circuits connected to the first readout circuit and one row of the picture element unit circuits connected to the second readout circuit, respectively, are read simultaneously. The application provides an infrared focal plane array of uncooled, ingenious design the select switch, guarantee that two lines of pixel unit circuit can be selected simultaneously and autonomous working, do not interfere with each other, can read two lines of pixel unit circuit's data simultaneously, with the integration time and the line time doubling, show the NETD that reduces the detector, satisfy the requirement of big array, high frame frequency, high performance application. | ** Medical Devices | ** Thermal Imaging and Sensing | ** Infrared Focal Plane Arrays, specifically Microbolometer Array Design | ** uncooled infrared imaging, focal plane array, pixel unit circuits, readout circuit, thermosensitive material, microbolometer pixels, simultaneous data reading, integration time, noise equivalent temperature difference (NETD), pixel resistor architecture, gating switch design, infrared radiation detection, array architecture efficiency, simultaneous operation of pixel rows, high frame frequency performance.
CN109754384B | An Infrared Polarized Image Fusion Method for Uncooled Infrared Fractional Focal Plane Array | The invention discloses an infrared polarization image fusion method of an uncooled infrared sub-focal plane array. The method includes: reading the original data of the uncooled infrared sub-focal plane array for processing, and performing preprocessing such as filtering on the processed data ; Calculate the preprocessed pixel data to obtain polarization parameters; perform high-low frequency decomposition on the obtained polarization parameters to obtain low-frequency images and high-frequency detail images; obtain low-frequency images to be fused based on the obtained polarization parameters and low-frequency images; Based on the high-frequency detail image, the high-frequency image to be fused is obtained; the low-frequency image to be fused and the high-frequency image to be fused are reversely reconstructed to obtain a fused image. The invention utilizes different polarization information radiated and reflected by the material and texture of the target to realize the fusion of the polarization information and the infrared intensity image and enhance the detection ability of the target. | Medical Devices | Image Signal Processing | Infrared Polarization Imaging | infrared image fusion, uncooled infrared sub-focal plane array, polarization parameter calculation, multi-scale decomposition, high-frequency detail images, low-frequency images, saliency calculation, Stokes vector, guided filtering, real-time image processing, target detection, noise reduction, infrared intensity images, image calibration, histogram stretching
CN110006538A | A kind of no TEC un-cooled infrared focal plane array reading circuit | The present invention discloses a kind of no TEC un-cooled infrared focal plane array reading circuit, is related to un-cooled infrared focal plane array technical field.The reading circuit includes bias generating circuit, column grade analog front circuit and row grade circuit；Row grade circuit, including row class mirror-image pixel are selected switch control by row, can export third bias voltage；Bias generating circuit, with row grade circuit connection, input terminal connects the output end of row grade circuit；It is generated according to the constant pressure of input and third bias voltage and exports the first bias voltage and the second bias voltage；Column grade analog front circuit, including blind element；Column grade analog front circuit is connect with bias generating circuit, and input terminal connects the output end of bias generating circuit, obtains two-way electric current, and carry out generated two-way difference between currents across resistance amplification and as voltage output.Using technical solution of the present invention, makes circuit that there is the stabilization output point not influenced by underlayer temperature and self-heating effect, enhance the stability of circuit. | Medical Devices | Thermal Imaging and Sensing | Uncooled Infrared Focal Plane Arrays | uncooled infrared focal plane array, readout circuit, bias voltage generation, analog front-end circuit, self-heating effect, row-level circuit, mirror image pixel, differential current sensing, temperature stability, automatic gain calibration, PMOS and NMOS transistors, signal amplification, thermal detection, voltage output
CN110207823A | Four polarization state of medium-wave infrared while imaging optical system | The present invention relates to the field of infrared polarization imaging. In order to propose a mid-wave infrared polarization imaging system that works in the mid-wave infrared band, has high imaging quality, good image consistency, and convenient data processing, the present invention provides simultaneous imaging of four polarization states of mid-wave infrared The optical system is composed of a front field of view limiting module, a field of view separation module, an imaging module and a cooling infrared detector. The incident end of the optical radiation, and the rear end is the output end of the optical radiation. The target radiation is compressed into a collimated beam through the telescopic system, and then enters the field of view separation module; the field of view separation module is composed of four identical optical paths. The light emitted by the field separation module forms four identical images, the light emitted from the four optical paths passes through the image combination module, and the real image formed by the field separation module is coupled to the cooling detector. The invention is mainly applied to the occasion of mid-wave infrared polarization imaging. | Medical Devices | Camera & Optics | Mid-Wave Infrared Polarization Imaging Systems | mid-wave infrared, polarization imaging, optical system, Kepler telescopic system, polarization states, field of view separation, cooling infrared detector, image combination module, effective pixel utilization, multi-channel optical paths, optical filters, Stokes vectors, imaging quality, environmental resistance, spatial frequency response
CN110346052A | MEMS non-refrigerated infrared detector thermal parameters test circuit and test method | The present invention relates to the electricity self-test fields of the thermal parameters of infrared detector, and in particular to a kind of the thermal parameters test circuit and test method of MEMS non-refrigerated infrared detector.The MEMS non-refrigerated infrared detector thermal parameters test circuit includes: MEMS non-refrigeration infrared detector array, the infrared sensitive unit including multiple lines and multiple rows；Array gating switch for successively gating the sensing unit in MEMS non-refrigeration infrared detector array in turn, and exports the electrical signal that chosen sensing unit generates and gives amplification computing circuit；Amplify computing circuit, operation is amplified to the variation of electrical signal, and amplification operation result is exported to data processing module；Power module, the infrared sensitive unit power supply for being chosen to array gating switch；Device thermal capacitance C, thermal response time τ, thermal conductivity G, Blackbody response sensitivily R is calculated according to the actual test data of the amplification computing circuit in the data processing moduleIRWith infrared absorption efficiency eta. | Medical Devices | Thermal Imaging and Sensing | MEMS-based Infrared Detectors | MEMS non-refrigerated infrared detector, thermal parameters testing, electrical self-test, array gating switch, amplification computing circuit, thermal capacitance, thermal conductivity, thermal response time, Blackbody response sensitivity, infrared absorption efficiency, pulse constant current source, data processing module, analog-to-digital conversion, sensor self-heating effect, infrared focal plane array (FPA)
CN110375863A | The signal read circuit and method of non-refrigerate infrared focal plane array seeker | The embodiment of the invention provides a kind of signal read circuit of non-refrigerate infrared focal plane array seeker and methods, the signal read circuit of non-refrigerate infrared focal plane array seeker includes: un-cooled infrared focal plane array, biasing circuit, offset the current mirror circuit and integrating circuit of infrared-sensitive pixel bias current, wherein, the current mirror circuit for offsetting infrared-sensitive pixel bias current includes field-effect tube M1, field-effect tube M2, illusory resistance and specified quantity field-effect tube M3, specified quantity is the columns of un-cooled infrared focal plane array, the source electrode of each field-effect tube M3 connects first voltage source.The performance indicator and yield rate of non-refrigerate infrared focal plane array seeker signal read circuit can be improved by this programme. | ** Medical Devices | ** Thermal Imaging and Sensing | ** Uncooled Infrared Focal Plane Arrays | ** uncooled infrared focal plane array, signal read circuit, biasing circuit, current mirror circuit, infrared-sensitive pixels, integrating circuit, cancellation current, sensor resistance, pixel voltage biasing, thermal radiation detection, integration method, N-type field-effect transistor, p-type field-effect transistor, yield rate improvement
CN110529728A | A kind of device and method in on-line checking infrared focal plane detector Dewar bottle service life | The present invention provides a kind of device and method in on-line checking infrared focal plane detector Dewar bottle service life, several station interfaces being connected including vacuum chamber and with vacuum chamber, the measurement component being connected by measuring exhaust pipe with a station interface；The other end of the measurement component is equipped with the 2nd BA hot cathode and regulates, and the 2nd BA hot cathode, which is regulated, to be successively connected with vacuum meter, computer.The present invention detects vacuum acquirement key process parameter vacuum degree by real-time online and establishes the mathematical model of vacuum useful life longevity and key process parameter with low density gas physics and vacuum technique principle, and then obtains gas source outgassing rate.Be conducive to optimize vacuum acquirement technique, improve production efficiency and reduce production cost, can also efficiently control vacuum acquirement processing quality parameter, improve the high-vacuum insulation ability and reliability of refrigeration mode infrared focal plane detector Dewar component to be measured. | Medical Devices | Infrared Sensing and Detection | Infrared Focal Plane Detectors and Vacuum Systems | infrared focal plane detector, Dewar bottle, vacuum measurement, outgassing rate, real-time monitoring, high-vacuum insulation, mathematical modeling, vacuum life longevity, station interface, gas physics principles, vacuum processing quality, online checking system, thermal imaging reliability, production efficiency, non-maintenance service life
CN110686783A | A blind element detection method and image processing method of an InGaAs short-wave infrared imager | The invention belongs to the technical field of image processing, and relates to a blind element detection method of an InGaAs short-wave infrared imager. A blind element detection method of an InGaAs short-wave infrared imager, comprising: aligning the short-wave infrared imager with a reference radiation source; in each video period, at T1 and T2, respectively, on two channels of the short-wave infrared imager Sampling to obtain the response output values of two moments and two channels V s1 , V s2 ; calculate the response output value V (i, j) of each pixel, where V (i, j) = V s2 (i, j ) ‑V s1(i, j) ; if V s2(i, j) ≤V low or if V s1(i, j) ≥V high , add the pixel to the blind element table; for other pixels, Calculate and judge when When it is determined as a blind element, it is added to the blind element table. The method of the invention does not need to separately collect pixel data under different reference radiation sources, thereby reducing the complexity of detection; the requirements for radiation sources are not high, and correction is not required under an excessively harsh uniform illumination background. | Medical Devices | Camera & Optics | Short-Wave Infrared Imaging | InGaAs detector, blind pixel detection, image processing, non-uniformity correction, integrating sphere, SWIR imaging, pixel response output, blind pixel compensation, dead pixels, overheated pixels, infrared imaging technology, video signal sampling, focal plane array, response output value.
CN110749985B | Large magnification continuous zoom area scan infrared optical system and image motion compensation method | The invention discloses a large-magnification continuous zoom area array scanning infrared optical system and an image motion compensation method, which sequentially include: a front fixed group, a variable magnification group, a compensation group, a rear fixed group, a scanning galvanometer, Secondary converging group, turning mirror, three imaging group, optical window, aperture stop. The maximum zoom ratio can reach 20 times, and the distortion is less than 1% at each focal length; when the scanning galvanometer is in the locked state, the optical system can work in the gaze tracking mode; In the search mode, the retrace of the scanning galvanometer can compensate the movement of the object plane during the exposure time caused by the rotation of the scanning platform, and keep the image clear and stable during rotating scanning. The system adopts the form of positive group compensation mechanical zoom and intermediate parallel optical path scanning to realize multi-level area array scanning and large-magnification continuous zoom staring tracking. It can be applied to an infrared system integrating search and tracking based on an area array detector. | Defence & Security | Infrared Imaging Systems | Large-Magnification Zoom Infrared Optical Systems | large magnification, continuous zoom, area scan, infrared optical system, image motion compensation, scanning galvanometer, refractive-diffractive hybrid imaging, multi-level focal lengths, infrared detector integration, temperature compensation, low distortion imaging, optical aberration correction, gaze tracking mode, infrared search and tracking.
CN110954498A | A Frequency Conversion Based Terahertz Wave Hyperspectral Imaging System | The invention relates to a terahertz wave hyperspectral imaging system based on frequency conversion, which belongs to the field of terahertz wave optoelectronics, and includes a laser light source, a wide-spectrum laser generating device, a nonlinear frequency conversion device, a sample, a wavelength conversion device, and a nonlinear terahertz conversion device. device, near-infrared spectral imaging device, and near-infrared optical imaging device; nonlinear frequency conversion device converts broad-spectrum near-infrared laser light into broad-spectrum terahertz wave and irradiates it on the sample, and carries the terahertz wave spectral information of the sample and one-dimensional Spatial information, nonlinear frequency conversion with a single wavelength of near-infrared light, the newly generated near-infrared light signal contains the spectral information and one-dimensional spatial information of the terahertz wave of the sample. The imaging device realizes hyperspectral imaging. The invention realizes high-speed hyperspectral imaging in the terahertz band at room temperature, and makes up for the technical blank of the current terahertz hyperspectral imaging. | ** Medical Devices | ** Terahertz Wave Optoelectronics | ** Terahertz Hyperspectral Imaging Systems | ** terahertz wave imaging, frequency conversion, nonlinear frequency conversion, hyperspectral imaging, near-infrared light, optical parametric transformation, spectral information acquisition, laser light source, near-infrared imaging device, spatial information recording, BBO crystal, image signal processing, hyperspectral data, EMCCD, terahertz waveband
CN111158141A | Medium wave infrared imaging lens system with super-detector resolution | The invention discloses a medium-wave infrared imaging lens system with super detector resolution, which includes an imaging lens part and a cooling-type infrared focal plane detector part. A coding template is placed at the primary imaging diaphragm of the imaging lens part, and the obtained Image reconstruction is performed on low-resolution images to obtain super-detector-resolution images. The invention can not change the structure of the existing infrared imaging system, use the system out of focus, and simply add a coding template at the diaphragm, and through image restoration, the resolution of the imaging system can reach the optical diffraction limit resolution. | Medical Devices | Camera & Optics | Infrared Imaging Systems | medium-wave infrared, super-resolution imaging, optical diffraction limit, image reconstruction, focal plane array detector, coding template, thermal defocusing, CMOS imaging, static image interpolation, athermal design, cold stop efficiency, imaging quality optimization, PSF consistency, infrared materials, image processing technology
CN111623890A | Reading circuit and calibration method thereof | The invention discloses a reading circuit and a calibration method thereof, and relates to the technical field of uncooled infrared focal plane arrays. The readout circuit comprises a row-level circuit, a pixel-level circuit, a bias generation circuit and a column-level circuit; the output end of the row stage circuit is connected with the input end of the bias voltage generating circuit; the bias generation circuit includes at least a low TCR resistance and a blind resistance; outputting a first bias voltage and a second bias voltage to the column stage circuit according to the output of the row stage circuit and the input constant voltage; the column-level circuit is also connected with the pixel-level circuit, obtains two paths of currents according to the first bias voltage and the second bias voltage, converts the generated differential current and outputs the differential current as output voltage; calibration of the readout circuit is achieved by adjustment of the low TCR resistance and the blind resistance. | Medical Devices | Thermal Imaging and Sensing | Uncooled Infrared Focal Plane Arrays | readout circuit, calibration method, low TCR resistance, bias generation circuit, differential current output, infrared detector, readout circuit components, pixel-level circuitry, column-level circuitry, blind resistance, temperature drift compensation, voltage correction, macro offset correction.
CN111650732A | A short-wave infrared lens | The invention relates to a short wave infrared lens. The device comprises a front lens group, a diaphragm, a rear lens group and a photosensitive chip which are sequentially arranged along the incident direction of light; the focal length f1 of the front lens group is as follows: 60 ~ 100mm, the focal length f2 of back mirror group is: 20-50 mm; the front lens group comprises a first lens, a second lens and a third lens which are sequentially arranged along the incident direction of light; the rear lens group comprises a fourth lens, a fifth lens, a sixth lens, a seventh lens and an eighth lens which are sequentially arranged along the incident direction of light; the invention provides a short-wave infrared lens which meets the use requirement that a detector pixel is smaller than 7 um. | Consumer Electronics | Camera & Optics | Short-Wave Infrared Lens Design | short-wave infrared lens, optical glass, InGaAs focal plane array, diaphragm mechanism, lens group assembly, high-resolution imaging, refractive index, lens curvature, focal length specifications, athermal performance, variable aperture adjustment, low distortion design, optical assembly integration, lens materials, pixel size optimization
CN112114425B | Scanning type medium wave infrared optical system | The invention relates to a scanning type medium wave infrared optical system, which consists of a telescopic front group A, a scanning reflector and a secondary imaging rear group B which are sequentially arranged along the direction of an optical path; the telescope front group A comprises the positive lens of meniscus A1, negative lens of meniscus A2, positive lens of meniscus A3, negative lens of meniscus A4 and the positive lens of meniscus A5 that set gradually along incident light path, group B comprises the positive lens of meniscus B1, negative lens of meniscus B2, positive lens of meniscus B3 and the speculum that set gradually along scanning reflector reflection light path and the positive lens of meniscus B4 and the positive lens of meniscus B5 that set gradually along reflector reflection light path after the secondary imaging. The scanning reflector is placed at the exit pupil position of the telescopic system to realize field scanning, and the telescopic system is adopted to compress the aperture of a light beam, so that the size of the scanning reflector is reduced, and the scanning efficiency is improved; the device can be matched with a 640x512@25um refrigeration type medium-wave infrared detector to realize high-resolution target searching and tracking. | Defence & Security | Camera & Optics | Medium Wave Infrared Optical Systems | scanning optical system, medium wave infrared, telescopic front group, scanning reflector, secondary imaging, lens meniscus design, low-profile design, target tracking, optical path efficiency, infrared detection, silicon single crystal optics, germanium single crystal lenses, miniaturization, high-resolution imaging, scanning efficiencyoptimization.
CN112268620A | Cooling device and cooling method of infrared scanning temperature measurement system | The invention discloses a cooling device of an infrared scanning temperature measurement system, which comprises a box-type water cooling jacket, wherein the box-type water cooling jacket is sleeved on an infrared detection probe of the infrared scanning temperature measurement system; a cooling water pipeline is arranged on a box body of the box type water cooling jacket and comprises a box body pipeline, a water inlet pipeline and a water return pipeline; a valve component is arranged on the water inlet pipeline, and a flow control component is arranged on the water return pipeline; the control part of the valve component is accessed to a programmable controller PLC network and connected with the PLC component; the primary system server is connected between the PLC component and the remote terminal; one path of the control part of the flow control assembly is accessed to the PLC network and connected with the PLC assembly; the other path is connected with an infrared scanning temperature measurement control component, and the infrared scanning temperature measurement control component is connected with a remote terminal; the cooling device can feed back the operator in time to prepare for treatment when the cooling water amount is reported to the police, so that the normal temperature control of the infrared scanning temperature measurement system is ensured. | ** Industrial Automation | ** Thermal Imaging and Sensing | ** Infrared Detection and Cooling Systems | ** infrared scanning temperature measurement, cooling device, programmable logic controller (PLC), flow control component, water cooling jacket, remote monitoring, cooling water feedback, real-time monitoring, alarm signaling, automation control, valve assembly, water inlet control, temperature detection probe, cold feedback control
CN112672081B | Artificial intelligent on-line industrial gas leakage imaging monitoring system | The invention relates to an artificial intelligent online industrial gas leakage imaging monitoring system, which comprises an infrared acquisition module, an infrared image processing module and a monitoring terminal, wherein the infrared image processing module is configured to: acquiring spectrum data acquired by the infrared acquisition module, and processing the spectrum data at least through a non-uniform correction algorithm to form a gas signal for the monitoring terminal to call; the non-uniform correction algorithm comprises one or more of online coefficient calculation, non-uniform correction, blind pixel compensation and single-point correction. The monitoring system can display the gas condition in real time, intelligently identify the leakage of alkane gas substances, and display the colorless gas in a visual video mode, so that the monitoring system is clear and vivid and is convenient for accurately finding the leakage source; and the real-time leakage gas drifting direction can be displayed, so that command personnel can evacuate and rescue when accidents occur, leakage can be quickly found, and intelligent alarm can be realized. | Industrial Automation | Thermal Imaging and Sensing | Infrared Imaging Systems for Gas Detection | artificial intelligence, gas leakage monitoring, infrared acquisition module, non-uniform correction algorithm, blind pixel compensation, image enhancement algorithm, real-time gas visualization, alkane gas identification, uncooled microbolometer, spectrum data processing, intelligent alarm system, safety monitoring systems, digital signal processing, gas signal formation, environmental safety detection
CN112763078A | Signal reading circuit and method of uncooled infrared focal plane array detector | The application relates to a signal reading circuit and a signal reading method of an uncooled infrared focal plane array detector. The readout circuit comprises a row selection module and an uncooled infrared focal plane array; the uncooled infrared focal plane array comprises a plurality of rows of infrared sensitive pixels and a plurality of rows of dummy resistors; the row selection module gates the infrared sensitive pixels and the dummy resistors in each row one by one according to a set sequence in the front-end time period of the current frame, and controls the preset target dummy resistor row to be in a conducting state in the frame redundancy time period of the current frame; wherein the target dummy resistance line is at least one of the plurality of rows of dummy resistances. In the frame redundancy period of the reading circuit, the equivalent load of the detector array is unchanged, the working voltage ripple caused by load fluctuation is reduced, and the stability of the working voltage is improved, so that the stability of the output signal of the reading circuit is improved.
CN112951940A | InGaAs detector structure based on InPOI substrate and preparation method | The invention provides an InGaAs detector structure and a preparation method based on an InPOI substrate. The InGaAs detector structure based on the InPOI substrate includes an InPOI substrate, an aluminum-containing arsenide barrier layer and a lower contact layer, an InGaAs absorption layer, an aluminum-containing arsenide window layer and an upper contact layer, which are sequentially stacked. The InPOI substrate is an InP single crystal film that is peeled off from the InP substrate and transferred to a CMOS-compatible SOI substrate, the aluminum-containing arsenide barrier layer and the lower contact layer, and the aluminum-containing arsenide window layer The material of the contact layer and the upper contact layer are both aluminum-containing arsenide, and the material of the InGaAs absorption layer is InGaAs. The invention can realize the preparation of the InP-based InGaAs short-wave infrared detector on the SOI substrate compatible with the CMOS process, is suitable for the preparation of low-cost, large-scale infrared focal plane array, and has wide application prospects. | ** Consumer Electronics | ** Camera & Optics | ** Infrared Detection Technology | ** InGaAs detector, InPOI substrate, CMOS compatibility, aluminum arsenide barrier layer, infrared focal plane array, molecular beam epitaxy, short-wave infrared detection, low-cost manufacturing, semiconductor optoelectronics, epitaxial growth techniques, high-performance detectors, strain relief in materials, photodetector applications, room-temperature operation, large-scale arrays.
CN113049107A | Uncooled infrared focal plane array pixel level packaging structure and packaging method thereof | The invention provides an uncooled infrared focal plane array pixel level packaging structure and a packaging method thereof. The invention ensures the complete shading performance of the light blocking area and improves the reliability of the uncooled infrared focal plane array; the risk of collapse or rupture of the suspended metal light blocking structure is reduced; the method has the advantages that the step of independently preparing the suspended metal light blocking structure is reduced, the process flow of the uncooled focal plane detector is shortened, the use of one sacrificial layer is reduced, and the difficulty of releasing the sacrificial layer is reduced, so that the difficulty of the preparation process of the whole focal plane detector is reduced. | Medical Devices | Thermal Imaging and Sensing | Uncooled Infrared Focal Plane Arrays | uncooled infrared focal plane array, pixel level packaging, light blocking metal layer, microbridge structure, MEMS technology, vacuum packaging, optical reference element, sacrificial layer, thin film blocking structure, titanium aluminum light blockers, high integration packaging, photolithography processes, thermal radiation detection, reliability improvement, manufacturing process simplification
CN113608345A | Infrared telescope multi-dimensional integrated control system | The invention relates to an infrared telescope multidimensional integrated control system, wherein an infrared telescope is provided with a multidimensional rocker unit, different rocker states of the multidimensional rocker unit correspond to different control functions, a processor unit correspondingly controls the infrared telescope by detecting rocker state signals of the multidimensional rocker unit, the rocker state of the multidimensional rocker unit comprises rocking in the middle position and in four directions, the control functions of the infrared telescope comprise image amplification, image reduction, target ranging in the image, image color plate adjustment and image correction, the rocker states of the multidimensional rocker unit respectively correspond to the control functions of the infrared telescope, the keys of the existing infrared telescope are greatly reduced, the size of an infrared telescope shell is reduced, and the use is convenient. | Defence & Security | Thermal Imaging and Sensing | Uncooled Infrared Focal Plane Arrays | infrared telescope, multidimensional rocker unit, infrared detector, image amplification, target ranging, ARM processor, infrared imaging lens, control functions, digital signal processing, compact design, user interface optimization, infrared image output, ergonomic design, portable thermal imaging, joystick control mechanism.
CN114170125A | Ultrashort wave image and infrared image fusion processing method | The invention discloses a fusion processing method of an ultrashort wave image and an infrared image, which relates to the technical field of image processing and aims to solve the problems that the image detail loss and the noise are large in a conventional image fusion system, the image detail cannot be enhanced and amplified, and the detail information of the fused image is lost, the fusion processing method of the ultrashort wave image and the infrared image realizes detail complementation by integrating the characteristics of the two images, so that the fused image is more exquisite, the infrared image is decomposed by adopting a block overlapping histogram equalization and nonlinear cycle side inhibition method, the high-frequency detail image and the detail image extracted from the ultrashort wave image are fused, on the basis of ensuring the quality of the fused image, the fusion processing time can be greatly shortened, the image fusion efficiency is improved, the image detail can be filtered and compared and then enhanced, and the detail information of the fusion image is improved, and the interference of noise is avoided. | Medical Devices, Defence & Security | Image Processing | Infrared Imaging, Multi-Sensor Image Fusion | ultrashort wave imaging, infrared image fusion, block overlapping histogram equalization, noise reduction, detail enhancement, multi-source image processing, frame registration, pixel compensation, detail extraction, pseudo color transformation, non-linear cycle suppression, blind pixel replacement, image reconstruction, image quality optimization, target detection.
CN114295108A | A ranging method and system for external equipment and infrared telescopes | The invention relates to a distance measuring method and a distance measuring system based on external equipment and an infrared telescope, infrared glass lenses with different curvatures and different refractive indexes are arranged on the same axis in the infrared telescope to form an infrared imaging lens, an infrared photosensitive unit is arranged into an uncooled infrared focal plane array to form an infrared detector in the infrared telescope, and the distance measuring method of the infrared telescope comprises the following steps: determining the category of a target to be detected, calibrating a data set, training a detection model, importing the model, detecting the target, measuring the distance of the target, identifying an image and observing and displaying. The method comprises the steps of acquiring an infrared data set, calibrating the data set and training a model to obtain a detection model for target detection, and performing category identification, target ranging and image identification on an infrared target by using the detection model and then performing identification superposition to complete real-time ranging and labeling of the infrared image target. | ** Medical Devices | ** Camera & Optics | ** Uncooled Infrared Focal Plane Arrays, Infrared Imaging and Detection | ** infrared telescope, distance measurement, training detection model, uncooled infrared focal plane array, infrared imaging lens, target detection, image identification, real-time ranging, data calibration, infrared data set, electronic display system, eyepiece module, infrared imaging technology, model importation, target category identification.
CN114582838B | Semiconductor packaging structure with electromagnetic shielding function | The invention discloses a semiconductor packaging structure with electromagnetic shielding function, comprising a packaging substrate, the top of the packaging substrate is provided with an upper substrate copper layer, the bottom end is provided with a lower substrate copper layer, and an electroplating shielding layer is arranged around the outer side. A space for packaging the chip body is formed inside; a side sealing copper frame is arranged on the outside of the packaging substrate, and a number of heat sinks for heat dissipation are arranged on the outside of the side sealing copper frame; the top of the chip body is provided with conductive bumps, and the conductive bumps The block protrudes from the upper end face of the package substrate. In the present invention, the copper layer of the upper substrate and the copper layer of the lower substrate on the top and bottom of the packaging substrate are used as the shielding layers on the upper and lower sides of the chip body, and the electroplating shielding layer is used as the shielding layer on the side of the chip body, so that the packaged chip body has electromagnetic shielding. At the same time, the setting of the heat sink enables the heat generated by the chip body to be transferred to the package substrate for heat dissipation, which increases the heat conduction area to ensure the heat dissipation effect. | ** Consumer Electronics | ** Semiconductor Packaging | ** Electromagnetic Shielding in Packaging Structures | ** semiconductor packaging, electromagnetic shielding, copper layer, electroplating shielding, heat dissipation, conductive bumps, thermal conductive paste, heat sink design, infrared scanning modules, thermal management, heat dissipation coefficients, packaging substrate structure, real-time temperature measurement, fault detection system, micro-channel heat dissipation
CN114878003A | Infrared temperature measurement method based on response rate correction | The invention provides an infrared temperature measurement method based on responsivity correction, which comprises the following steps: step S1: calibrating the relation between temperature and radiation energy at different constant temperature box temperatures in a laboratory by an off-line calibration method; step S2: the method comprises the steps that the change of the ambient temperature, which causes the change of the coke temperature, is obtained based on the relation between the temperature calibrated in a laboratory and the radiation energy, so that the difference of response rate is caused, the response values measured aiming at the target radiation with the same temperature are different, and the measured temperature is also an inaccurate conclusion; step S3: calibrating the actual response rate characteristics of the infrared temperature measuring instrument at different focal temperatures, thereby obtaining the discrete relation between the response rate and the focal temperature; step S4: and taking the response rate corresponding to a certain coke temperature as a reference, linearly correcting the response rate in the coke temperature change interval and mapping the response rate to the reference response rate, so that the infrared temperature measuring instrument keeps consistent detection stability and accuracy. | Medical Devices | Thermal Imaging and Sensing | Radiometric Temperature Measurement Techniques | infrared temperature measurement, responsivity correction, focal temperature calibration, uncooled infrared detectors, black body radiation calibration, temperature measurement accuracy, calibration relationships, discrete responsivity characteristics, ambient temperature variation, AD value conversion, error compensation, thermal stability, infrared thermometry, focal plane arrays, temperature stability
CN115353066A | Uncooled infrared wafer-level packaging detector | The invention belongs to the technical field of wafer level packaging detectors, and particularly provides an uncooled infrared wafer level packaging detector.A solder ring and large-area metal on a device reflecting layer are connected to the ground potential of a reading circuit through a contact part by utilizing an MEMS (micro-electromechanical system) process, and parasitic capacitance and parasitic resistance are reduced in a metal grounding mode, so that the performance of the detector is improved; because a large amount of electric charges gathered in the large-scale metal etching process can affect the structure of the device, the solder ring and the device reflecting layer of the wafer level package are connected to the ground potential through the reading circuit, and the large amount of electric charges gathered in the metal etching process can be released in a grounding mode, so that the performance of the detector and the stability of the structure of the device are improved, and the production yield of the detector is increased. | Medical Devices | Image Sensing Technology | Wafer-Level Packaging of Infrared Detectors | uncooled infrared detector, wafer-level packaging, MEMS technology, solder ring grounding, parasitic capacitance reduction, reflective layer integration, readout circuit, multi-layer metal bonding, package cap structure, infrared focal plane array, insulating layer design, charge accumulation management, electrical contact elements, device stability improvement, production yield enhancement
CN115371817A | Uncooled infrared focal plane array detector | The invention discloses an uncooled infrared focal plane array detector, which comprises a silicon substrate, supporting piers, a bridge arm layer and a bridge surface layer, wherein the silicon substrate and the bridge surface layer are in a quasi-circular structure, the inertial thinking of the existing device structure is broken through, the structure of the quasi-circular structure is adopted, the design of an enhanced absorption layer is introduced, the array surfaces of the quasi-circular detectors in different shapes are flexibly arranged according to the corresponding number of edges, the infrared absorption rate of the uncooled infrared detection focal plane device is enhanced, the detection efficiency of the uncooled focal plane device is further improved, the quasi-circular uncooled infrared focal plane detector structure is in supporting connection in a mode that the adjacent detector structures are used for multiplexing the piers, the flatness and the stability of the whole structure can be completely ensured, the area is further saved, and more device structures can be integrated in the area with the same size to further improve the effective area of the infrared absorption layer and a sensitive film layer. | Medical Devices | Thermal Imaging and Sensing | Uncooled Infrared Focal Plane Arrays | uncooled infrared detector, focal plane array, silicon substrate, enhanced absorption layer, infrared thermal radiation, bridge arm layer, thermal-sensitive layer, infrared resonant cavity, reflective layer, multiplexing support structure, high-resolution infrared detection, pixel integration, passivation absorbing layers, infrared absorption efficiency, micro-bridge structure.
CN115377135A | A kind of infrared detector, imaging chip and preparation method thereof | The invention relates to an infrared detector, an imaging chip and a preparation method thereof, and provides a preparation method of a large-scale InGaAsOI substrate with an NIPI/PINI vertical structure. The short-wave infrared InGaAs photoelectric detector and the fully depleted InGaAs transistor are integrated on the same substrate, and by means of the high mobility and the excellent photoelectric property of the InGaAs material, a single-chip photoelectric integration scheme of the short-wave infrared imaging chip on the InGaAs OI substrate is provided, manufacturing process steps are simplified, and cost is reduced. | Medical Devices | Thermal Imaging and Sensing | Short-wave Infrared Detectors | InGaAsOI substrate, integrated photodetector, NIPI/PINI structure, monolithic integration, short-wave infrared imaging, fully depleted transistors, optoelectronic integration, photoconductivity, buffer structure layers, high mobility channels, low power consumption, III-V semiconductor technology, CMOS compatibility, fabrication methods, high-resolution imaging systems
CN115385293A | A Wafer Level Packaging Structure of Uncooled Infrared Detector | The invention belongs to the technical field of semiconductor packaging, and specifically proposes a wafer-level packaging structure of an uncooled infrared detector, where the wafer-level packaging detector is located along the inner side of the wafer-level solder ring and/or the dicing groove on the back of the substrate wafer Multi-circle or criss-cross distribution of stress relief grooves formed in the area. When pressing and bonding in the whole wafer packaging process, the stress during bonding will release the bonding stress along the stress relief groove, thereby reducing the influence of the focal plane array structure during bonding and pressing, and ensuring the detector focal plane array device structure of stability. | Medical Devices | Infrared Detection | Uncooled Infrared Detectors, Wafer-level Packaging Techniques | wafer-level packaging, uncooled infrared detector, stress relief grooves, focal plane array, semiconductor packaging, solder ring, insulating layer, CMOS wafer, MEMS technology, bonding stress release, packaging cap, microbridge structure, depth measurement, device stability
CN115385354B | Molecular sieve and preparation method and application thereof | The invention discloses a molecular sieve and a preparation method and application thereof. The molecular sieve has the formula of mSiO 2 ·nAl 2 O 3 ·pB 2 O 3 ·qMO x "schematic chemical composition shown in the specification, wherein 25.ltoreq.m/n.ltoreq.500, m/p.ltoreq.50, 20.ltoreq.m/q.ltoreq.300, MO x Is a heteroatom oxide, M element enters a molecular sieve framework, and x is the valence of M/2; the molecular sieve comprises an MWW structure molecular sieve with the mass fraction of 96-99.9%, and flaky crystals with the thickness not higher than 15nm account for at least 80% of the total crystal number. The molecular sieve of the invention has unique chemical composition and morphology, and has better performance when used as a catalyst. | Chemical & Materials | Catalysis and Adsorption Materials | Molecular Sieves, Heteroatom-Doped Catalysts, MWW Structure Molecular Sieves | molecular sieve, catalyst, MWW structure, boron removal, heteroatom oxide, crystallization method, acid amount, specific surface area, zeolite framework, thin crystals, catalytic performance, synthesis method, ion exchange, organic structure directing agents, nanosheet crystallography
CN115454149A | Airborne scanning type photoelectric equipment | The invention discloses an airborne scanning photoelectric device. The photoelectric device includes a digital controller, a POS module, an optical module, a cabin body, a pitch mechanism and a roll mechanism. The optoelectronic equipment adopts an integrated and miniaturized overall design. The visible light camera and the medium-wave cooling infrared thermal imager directly scan and image the ground, which can effectively reduce the volume and weight of the airborne scanning optoelectronic equipment and meet the requirements of more flying platforms. ;Adopt the motion structure of roll and pitch two frames to realize large-angle roll scanning imaging and pitch angle adjustment function, the structure is small and novel; through the image motion compensation in the pitch direction of the pitch axis, the The mirror module realizes image motion compensation in the pitch direction, without adding other compensation modules, reducing hardware costs; according to different scanning scenarios, one of the scanning methods of vertical scanning and side scanning can be freely selected, which has wider applicability. | Defence & Security | Optoelectronic Systems | Airborne Imaging Systems | airborne scanning, optoelectronic device, image motion compensation, digital controller, pitch and roll mechanisms, mid-wave infrared imager, visible light camera, scanning angle, miniaturized design, motion structure, angular velocity sensors, GPS navigation, altitude monitoring, cost reduction, versatile scanning methods
CN115601263B | Non-uniform correction method and system for non-refrigeration infrared image | The non-uniformity correction method and system of the uncooled infrared image are applied to a fixed scene containing power equipment, and a first frequency obtains second depth data information from a three-dimensional detection camera to a scene object; acquiring a first infrared image containing fixed power equipment by using an infrared detection camera, and realizing three-dimensional reconstruction according to the first infrared image to acquire first depth data information of all scene objects in the first infrared image; comparing the first depth data information with the second depth data information, filtering the image corresponding to the pixels inconsistent with the second depth data information in the first infrared image, and obtaining a corrected second infrared image for output display. According to the method, the noise images of the non-scene objects such as irregular stripes in the infrared image generated by the non-uniformity of the infrared focal plane array are filtered, the non-uniformity of the image can be effectively removed, and the image quality is improved. | ** Medical Devices | ** Thermal Imaging and Sensing | ** Non-refrigerated Infrared Imaging Techniques | ** non-uniformity correction, uncooled infrared imaging, depth data information, three-dimensional reconstruction, infrared detection camera, depth information extraction, filtering module, graphical rendering, thermal noise reduction, convolution neural networks, thermal imaging calibration, image quality enhancement, scene object identification, adaptive temperature normalization
CN115752759B | Correction algorithm for correcting single offset parameter in non-uniformity manner | The invention relates to the technical field of non-uniformity correction design of infrared focal plane arrays, and discloses a correction algorithm for correcting single offset parameters by non-uniformity, which utilizes a standard correction reference source to provide uniform incident radiation flux for an uncooled infrared focal plane array, measures output response of each detection unit, fits response curves of the uncooled infrared focal plane array according to linear assumption conditions to output the non-uniformity correction parameters, the single offset correction parameter storage model is constructed in the pixel response model, the single offset parameter storage model is aggregated to generate the composite correction storage model, the composite correction storage model is acquired according to the pixel and the acquired data address, the single offset correction parameter storage model is extracted from the composite correction storage model, the single correction offset parameter is extracted from the single offset correction parameter storage model, and the accuracy of the correction result of any detection unit on the uncooled infrared focal plane array is effectively ensured through a plurality of identification and confirmation processes in the whole extraction process. | Medical Devices | Thermal Imaging and Sensing | Uncooled Infrared Focal Plane Arrays | non-uniformity correction, infrared focal plane arrays, pixel response model, correction algorithm, calibration reference source, response gain coefficient, response offset coefficient, composite correction model, FPGA integration, thermal imaging data processing, radiation flux measurement, pixel-level correction, infrared imaging system, correction parameter storage model, image signal processing.
CN116051409A | Optimal bias voltage control method for uncooled infrared detector | The invention discloses an optimal bias voltage control method of an uncooled infrared detector, which relates to the technical field of uncooled infrared detection and comprises the following steps: setting bias voltages of a plurality of uncooled infrared detectors, starting an imaging system to work, and outputting a plurality of groups of infrared images with the same frame number; acquiring the dynamic range of gray values of each group of infrared images and recording the gray average value; taking the bias voltage corresponding to the maximum gray average value as the initial optimal value of the bias voltage for the first screening; and resetting a plurality of bias voltage values within a preset micro range of the initial optimal value of the bias voltage, repeating the steps, and finally screening the bias voltage corresponding to the infrared image gray value with reasonable and maximum dynamic range as the optimal bias voltage in the current environment. The invention can improve the imaging quality of the uncooled infrared detector, so that the uncooled infrared detector can stably output the original image with high dynamic range at different environmental temperatures, and the difficulty and the workload for the subsequent image processing are reduced. | Medical Devices | Thermal Imaging and Sensing | Uncooled Infrared Detectors | optimal bias voltage control, uncooled infrared detector, imaging quality, dynamic range, infrared image processing, median filtering, edge enhancement, temperature control component, pixel-level analysis, grayscale value calculation, noise reduction, infrared imaging system, voltage regulating device, hardware adjustment, histogram statistics
CN116055908B | Uncooled infrared focal plane array non-uniformity correction method | The invention relates to the technical field of non-uniformity correction of infrared focal plane arrays, and discloses a non-uniformity correction method of a non-refrigeration infrared focal plane array, which is characterized in that a multi-section fold line approach detector response curve method is adopted to fit the non-refrigeration infrared focal plane array response curve, non-uniformity correction coefficients of all areas are calculated, a storage model of each area correction coefficient is independently constructed, a corresponding storage model is obtained according to pixels and acquired data addresses and combined with temperature conditions of targets, and the correction coefficients are extracted from the storage model, so that the targets with different temperatures are corrected by using the non-uniformity correction coefficients of the corresponding areas, the whole extraction process is required to be identified and confirmed, the correction precision of any detection unit on the non-refrigeration infrared focal plane array is improved, and the correction result accuracy of any detection unit on the non-refrigeration infrared focal plane array is ensured. | Consumer Electronics | Thermal Imaging and Sensing | Infrared Focal Plane Arrays | uncooled infrared detectors, non-uniformity correction, calibration reference source, pixel response model, gain coefficient, bias coefficient, response curve fitting, data storage model, thermal imaging algorithms, image processing, temperature resolution enhancement, infrared imaging system, signal processing methods, pixel-level calibration.
CN116222792B | Uncooled infrared focal plane array reading circuit, reading method thereof and detector | The application relates to a non-refrigeration infrared focal plane array reading circuit, a reading method thereof and a detector. The reading circuit is used for reading signals of the uncooled infrared focal plane array and comprises a biasing unit and an integrating amplifying unit. Each pixel unit of the uncooled infrared focal plane array is provided with at least two infrared sensitive pixels; the bias unit provides bias voltage for the infrared sensitive pixel; the infrared sensitive pixel can generate corresponding bias current when sensing infrared radiation; the integrating amplifying unit is used for performing gain and integration processing on the bias current generated by the infrared sensitive pixels and generating an analog response signal corresponding to each infrared sensitive pixel; the integral amplifying unit is provided with a gain coefficient and an integral coefficient; the readout circuit is different in at least one of bias voltage, gain coefficient and integral coefficient provided by at least two infrared sensitive pixels in the same pixel unit, so that the corresponding response rates of the at least two infrared sensitive pixels in the same pixel unit are different. | ** Medical Devices | ** Thermal Imaging and Sensing | ** Uncooled Microbolometer Design | ** uncooled infrared focal plane array, signal readout circuit, bias voltage, bias current, gain coefficient, integration coefficient, infrared sensitive pixels, analog-to-digital conversion, response rate, infrared radiation detection, noise reduction in signals, pixel unit configuration, gain adjustment module, integration processing, varying response characteristics
CN116247124A | Preparation method of low dark current InGaAs focal plane detector | The invention relates to a preparation method of a low dark current InGaAs focal plane detector, belonging to the technical field of InGaAs detectors. Sequentially growing an InP buffer layer, an InGaAs etching stop layer, an N-type InP contact layer, an InGaAs absorption layer, an N-type InP cap layer and an InGaAs contact layer on an InP substrate; then, P-type contact region photoetching is carried out on the InGaAs contact layer, diffusion region photoetching is carried out, zn diffusion is carried out, and the Zn diffusion is carried out on the InGaAs contact layer, so that a P-type doped region is formed in the region containing Zn doping; then, photoetching an N-type contact area, and forming an N-type contact area around the P-type doped area; carrying out ohmic contact region photoetching to form P-type and N-type ohmic contact regions; performing electrode pattern photoetching to form a P region and an N region metal electrode region; finally, the low dark current InGaAs focal plane detectors are formed by dividing and respectively connecting with a read-out circuit. | Medical Devices | Camera & Optics | Infrared Detection Technologies | InGaAs focal plane detector, low dark current, P-type doped region, N-type contact layer, Zn diffusion, Al2O3 passivation film, InP buffer layer, short-wave infrared detection, MOCVD growth technology, ohmic contact formation, multilayer metal electrode, passivation film thickness optimization, high quantum efficiency, signal transmission and processing.
CN116295861A | An uncooled infrared focal plane dual-channel column-level readout circuit and method | The invention discloses an uncooled infrared focal plane dual-channel column-level readout circuit and method, relates to the technical field of infrared focal plane array detectors, and solves the problem of frame frequency drop of uncooled infrared focal plane array detectors under a large area array , the main points of its technical scheme are: the circuit includes a mirror bridge circuit, a pixel array bias circuit and a pixel array; the mirror bridge circuit is used to provide a bias voltage for the pixel array bias circuit, and the pixel array bias circuit is used It is used to provide bias current for the pixel array; the pixel array bias circuit includes: a first channel-level bias circuit and a second channel-level bias circuit; the microbolometer gating switch changes the conduction sequence, so that the required The read-out microbolometer unit generates detection output signals sequentially through the first channel-level bias circuit or simultaneously generates detection output signals through the first channel-level bias circuit and the second channel-level bias circuit to realize circuit readout Adjustment of frame rate. | ** Consumer Electronics | ** Camera & Optics | ** Uncooled Infrared Focal Plane Arrays | ** uncooled infrared detectors, dual-channel readout, pixel array bias circuit, microbolometer detection, frame rate adjustment, detection output signal, high-speed imaging, infrared radiation sensing, column-level readout circuit, mirror bridge circuit, bias voltage control, low/high frame rate modes, signal processing, thermal imaging systems.
CN116449339A | A photoelectric system with multi-target ranging capability and method for multi-target ranging | The invention relates to a photoelectric system with multi-target ranging capability and a method for multi-target ranging, including an infrared optical system and a laser ranging system. Among them, the fairing, the scanning mirror, the correcting mirror group, the infrared laser beam splitter, the infrared converging mirror group, and the infrared cooling detector realize the imaging search and tracking of the infrared target. The laser emitting and receiving spectroscope, the first laser emitting fast scanning mechanism, the laser transmitting antenna, the laser, the laser receiving antenna, the second laser emitting fast scanning mechanism and the laser receiving detector realize the laser ranging function. When used for multi-target tracking, it ensures stable tracking of the main target and at the same time conducts laser ranging for other targets in the field of view. Stable tracking of the main target, the main target is always in the center of the field of view, and when there are other secondary targets in the field of view at the same time, the distance measurement of other targets can be realized through the fast-sweep steering mechanism in the laser range finder. | Defence & Security | Laser Ranging Systems | Multi-Target Tracking and Ranging | multi-target ranging, photoelectric system, infrared optical system, laser fast scanning mechanism, laser emitting spectroscope, correcting mirror group, infrared cooling detector, beam splitter, azimuth and pitch scanning, aberration correction, distance measurement, sapphire fairing, liquid crystal phased array module, 3-5 μm infrared band, 1.064 μm laser energy
CN116949413A | Indium column preparation device, preparation method and system, electronic equipment and storage medium | The invention discloses an indium column preparation device, preparation method, system, electronic equipment and storage medium. The heating component, workpiece table and cryogenic coil of the indium column preparation device are arranged in the cavity; the workpiece table and the first refrigeration coil are arranged in the cavity. The module is connected; the cryogenic coil is connected to the second refrigeration module; the bottom of the cavity is used to place the indium source material; the heating component is used to heat the indium source material; the workpiece table is used to place the focal plane chip coated with metal under the indium column; One refrigeration module is used to cool the workpiece table to the first temperature; the second refrigeration module is used to cool the cryogenic coil to the second temperature so that the cryogenic coil absorbs water vapor. In the present invention, the temperature of the cryogenic coil is lower than the dew point temperature through the first refrigeration module and the second refrigeration module respectively. The temperature of the focal plane chip placed on the workpiece table is greater than the dew point temperature. The cryogenic coil absorbs water vapor, but the focal plane chip does not Adsorbs water vapor, thereby making the indium film adhere more firmly to the focal plane chip. | Medical Devices | Imaging Technologies | Infrared Focal Plane Arrays | indium column preparation, focal plane chip adhesion, cryogenic cooling, indium film deposition, water vapor absorption, semiconductor manufacturing, infrared detection, low-temperature refrigeration, photolithography integration, vacuum module, interconnect technology, semiconductor device fabrication, indium pillar technology, electronic device systems, temperature control mechanisms.
CN118247177A | Short wave infrared image defogging method, system and medium based on atmospheric scattering model | The invention provides a shortwave infrared image defogging method, a shortwave infrared image defogging system and a shortwave infrared image defogging medium based on an atmospheric scattering model, wherein the shortwave infrared image defogging method comprises the following steps of: acquiring an image under the foggy weather acquired by a short wave infrared detector; processing the original foggy image by using the improved dark channel prior to generate corresponding dark channel image data; calculating an atmospheric light value and transmittance from the dark channel image data; refining the transmittance map by using guide filtering to represent the depth of fog; the concentration of the fog is separated and then enters an enhancement module, and a multi-scale Retinex (MSR) algorithm is utilized to enhance and correct the transmittance map; and finally, processing the MSR enhancement result, the original hazy image and the atmospheric light value in the atmospheric scattering model, and obtaining a defogging clear image through anti-degradation. The defogging method for the short-wave infrared image can enhance the defogging effect of the image, improve the definition and gray gradient of the defogging image, retain the edge and texture characteristics of the image and remarkably enhance the visual effect. | Consumer Electronics | Image Processing | Short-Wave Infrared Image Processing, Image Enhancement Algorithms | short-wave infrared defogging, atmospheric scattering model, dark channel prior, multi-scale Retinex, image enhancement, guide filtering, atmospheric light value, transmittance map, contrast enhancement, image resolution improvement, foggy image processing, pixel-level image refinement, infrared detection techniques
CN118482825A | Refrigeration type focal plane infrared sensor and manufacturing method thereof | The invention relates to the field of infrared detection, in particular to a refrigeration type focal plane infrared sensor and a manufacturing method thereof, wherein the refrigeration type focal plane infrared sensor comprises an infrared sensing chip, an adapter plate and a reading chip; the adapter plate comprises a photoelectric integration circuit, a sampling hold circuit and a row and column selection circuit; the infrared sensing chip is fixedly connected to the surface of the adapter plate, and is electrically connected with the reading chip through the photoelectric integration circuit, the sample hold circuit and the row and column selection circuit; the thermal expansion coefficient of the adapter plate is located between the thermal expansion coefficient of the reading chip and the thermal expansion coefficient of the infrared sensing chip, can be the same as the thermal expansion coefficient of the infrared sensing chip, and cannot be the same as the thermal expansion coefficient of the reading chip. According to the invention, the adapter plate is additionally arranged for the refrigeration type focal plane infrared sensor, so that the thermal expansion coefficient of the adapter plate is limited, the internal stress during temperature change is reduced, and the working stability of the sensor is improved. | Medical Devices, Defence & Security | Thermal Imaging and Sensing | Infrared Focal Plane Arrays | refrigeration type sensor, focal plane array, infrared sensing chip, photoelectric integration circuit, thermal expansion coefficient, adapter plate, mercury cadmium telluride, gallium arsenide, row and column selection circuit, temperature stability, semiconductor integration, flip-chip bonding, signal processing, internal stress reduction, multilayer wiring
CN118534630A | Infrared refrigerating optical system for object space scanning double-band small F number | The invention belongs to the technical field of optical imaging, in particular to an infrared refrigerating optical system with an object space scanning dual-band small F number, wherein an infrared optical lens, a scanning swing mirror and a detector are respectively fixedly connected to a platform bottom plate. The optical lens and the scanning swing mirror are fixedly connected in a split mode, so that the influence of rapid scanning of the swing mirror on imaging of the optical lens is reduced, and the consistency and the pointing precision of the optical axis of each system are ensured by a high-precision calibration means. The invention meets the requirement of rapid searching and tracking of targets, and can output two images of the same scene in different wave bands at the same time. The optical lens and the scanning swing mirror jointly realize 120-degree multiplied by 40-degree large-view-field coverage. Photoelectric conversion is realized, high sensitivity and small spatial resolution are realized, and detection, identification and accurate positioning of a target can be realized at night or under complex meteorological conditions. | Medical Devices | Thermal Imaging and Sensing | Dual-band Infrared Optical Systems | infrared optical system, small F number, dual-band imaging, scanning swing mirror, high sensitivity detector, photoelectric conversion, large field of view, high-resolution imaging, athermal design, dual-band simultaneous imaging, low-power consumption motor, precise positioning, silicon carbide mirror, modulation transfer function, environmental adaptability
CN118712256A | A sensor structure and manufacturing method thereof, and wafer bonding method | The present application provides a sensor structure and a manufacturing method thereof, and a wafer bonding method. The sensor structure includes an acceptor substrate, a dielectric layer on the acceptor substrate, and a stacked layer on the dielectric layer. The stacked layer includes a first doping layer, an intrinsic absorption layer, and an intrinsic extraction layer stacked in sequence along a first direction perpendicular to the surface of the acceptor substrate. The first doping layer has a first doping type, and the extraction region of the intrinsic extraction layer is doped with a second doping type as a doping structure. A first extraction layer can be provided on a side of the stacked layer facing the acceptor substrate, and a second extraction layer can be provided on a side of the doping structure facing away from the acceptor substrate. The first extraction layer is used to connect the first electrode, and the second extraction layer is used to connect the second electrode. The doping concentration of the first extraction layer is greater than the doping concentration of the first doping layer, and the doping concentration of the second extraction layer is greater than the doping concentration of the doping structure. A large-size structure is achieved at low cost, the contact resistance is reduced, and the detection performance of the sensor is improved. | ** Medical Devices | ** Thermal Imaging and Sensing | ** Short-Wave Infrared Sensors | ** wafer bonding, sensor structure, InGaAs materials, short-wave infrared detection, doping concentration, planar vertical PIN structure, dielectric layer, quantum well structure, ferroelectric oxide layer, electrode connection, large-size substrate, mass production, contact resistance, intrinsic absorption layer, semiconductor sensors
CN118800824A | Short-wave infrared focal plane array chip and manufacturing method thereof, sensor and manufacturing method thereof | The application discloses a short wave infrared focal plane array chip and a manufacturing method thereof, a sensor and a manufacturing method thereof, wherein the chip comprises the following components: the substrate structure comprises an oxygen-buried layer and a first intrinsic layer positioned at one side of the oxygen-buried layer, wherein the first intrinsic layer is internally provided with a first heavily doped region; the absorption layer is positioned on one side of the first intrinsic layer far away from the oxygen-buried layer and comprises at least one germanium layer; a second heavily doped region penetrating the absorber layer and the first intrinsic layer, the second heavily doped region being in direct contact with the first heavily doped region within the first intrinsic layer; the avalanche layer is positioned on one side of the absorption layer far away from the substrate structure, comprises an intrinsic germanium layer and a germanium-silicon layer, and meets the lattice matching condition with the absorption layer; the second intrinsic layer is positioned on one side of the avalanche layer far away from the absorption layer, and a third heavily doped region is arranged in the second intrinsic layer; a first electrode electrically connected to the second heavily doped region and a second electrode electrically connected to the third heavily doped region. The chip has lower dark count rate and avalanche breakdown voltage and higher sensitivity and response speed. | ** Consumer Electronics | ** Camera & Optics | ** Infrared Focal Plane Arrays | ** short-wave infrared focal plane array, single-photon avalanche photodetector, germanium layer, avalanche breakdown voltage, dark count rate, lattice matching, quantum well sensing layer, semiconductor processing, absorption layer, heavily doped regions, CMOS compatibility, sensor technology, high sensitivity, response speed, optical and electrical isolation.
CN118803425A | A wide-area scanning method and device based on airborne optoelectronic equipment | The application discloses a wide area scanning method and a device based on airborne photoelectric equipment, wherein the method comprises the steps of calculating a first image shift parameter according to flight data and an initial scanning inclination angle, and sending the first image shift parameter to a swing mirror assembly; when at least four frames of initial images are received, performing stitching processing on all the initial images according to the numbers of the optical equipment to obtain a target image; performing recognition analysis processing on the target image to determine pixel coordinates; and when the pixel coordinates are detected not to be in a preset range, calculating a target scanning inclination angle based on the pixel coordinates. The application enlarges the scanning range by increasing the number of the photoelectric devices in the optical assembly, and leads the swinging mirror assembly to change the imaging beam directions of the first optical assembly and the second optical assembly by sending the calculated first image shift parameter to the swinging mirror assembly, thereby improving the quality of the initial image and realizing the wide area scanning of the airborne photoelectric device to the ground and the effective discovery and identification of the ground target individual. | ** Defence & Security | ** Optoelectronic Reconnaissance and Surveillance | ** Airborne Imaging Systems | ** wide-area scanning, airborne optoelectronic equipment, image stitching, optical components, swing mirror assembly, flight data analysis, target image recognition, angular velocity calculation, infrared thermal imagers, cylindrical structures, image shift parameters, flight altitude and speed, real-time surveillance, mechanical light direction adjustment.
CN118960970A | Analog front-end circuit, uncooled infrared focal plane array readout circuit and equipment | The present invention provides an analog front-end circuit, an uncooled infrared focal plane array readout circuit and a device, comprising: a current subtractor, a transimpedance amplifier and an integrator; the current subtractor is connected to the transimpedance amplifier, and the transimpedance amplifier is connected to the integrator; the current subtractor is used to provide a bias voltage for a sensitive pixel and a thermal short-circuit pixel, and calculate the current difference between the current of the sensitive pixel and the current of the thermal short-circuit pixel to obtain an induced current; the transimpedance amplifier includes an automatic gain correction circuit, which is used to obtain an intermediate voltage according to the induced current conversion, and obtain a target drive signal based on a reference voltage, an adjustment voltage and the intermediate voltage. The integrator is used to integrate the target drive signal to obtain an output voltage. By adding an automatic gain correction circuit to the infrared detector, the response rate of the detector can be effectively stabilized, thereby meeting the requirements of TEC-free and baffle-free applications. | ** Medical Devices | ** Thermal Imaging and Sensing | ** Uncooled Infrared Focal Plane Arrays | ** analog front-end circuit, uncooled infrared detector, transimpedance amplifier, automatic gain correction, current subtractor, integrator, thermal short circuit pixel, bias voltage, intermediate voltage, infrared imaging technology, microbolometer, response rate stabilization, TEC-free applications, pixel-level readout.
CN119085853A | Uncooled infrared focal plane array readout circuit, adjustment method and detector device | The application provides a non-refrigeration infrared focal plane array reading circuit, an adjusting method and detector equipment, which comprise an analog front-end circuit, an analog-to-digital converter, a digital signal processor, a digital-to-analog converter and an adder, wherein the analog front-end circuit is used for converting an induced current obtained according to a current difference between a sensitive pixel and a thermal short-circuit pixel into a target voltage, the analog-to-digital converter is used for converting the target voltage into a first digital signal, the digital signal processor is used for carrying out preset processing according to the first digital signal to obtain a target output signal, corresponding frame average value adjusting data are generated according to the first digital signal and a target digital value, the digital-to-analog converter is used for converting the frame average value adjusting data into an adjusting voltage, one end of the adder is connected with the digital-to-analog converter, and the other end of the adder is connected with the analog front-end circuit and used for feeding the adjusting voltage back to the analog front-end circuit. The readout circuit of the application ensures that the output frame average value of the detector is subjected to small temperature fluctuation of the substrate through automatic frame average value adjustment on the chip, and can meet the requirements of no TEC and no baffle. | ** Medical Devices | ** Thermal Imaging and Sensing | ** Uncooled Infrared Focal Plane Arrays | ** uncooled infrared, focal plane array, readout circuit, automatic adjustment, analog-to-digital conversion, digital signal processing, thermal short-circuit pixel, current difference calculation, frame mean value adjustment, analog front-end circuit, microbolometer, low-power operation, TEC-free design, infrared imaging technology, image quality correction
CN119124362A | Uncooled infrared focal plane array readout circuit and detector | The present application relates to an uncooled infrared focal plane array readout circuit and detector. The readout circuit includes a pixel circuit module and a readout circuit bias module. The pixel circuit module includes a pixel resistor, a correction voltage terminal, a first node, a pixel bias submodule and a correction submodule, the pixel bias submodule is connected to the pixel resistor; the correction submodule is connected to the correction voltage terminal to correct the deviation of the readout circuit output result caused by the resistance deviation of the pixel resistor; the readout circuit bias module includes a working resistor, a bias voltage providing module and a feedback module; one connection end of the bias voltage providing module is connected to the feedback module, and the output end is connected to one end of the working resistor; the other end of the working resistor is connected to the first node; the voltage of the bias voltage providing module fluctuates with at least one of the correction voltage and the target temperature of the pixel resistor; the feedback module generates a feedback current corresponding to the first node voltage and provides it to the bias voltage providing module. | ** Medical Devices | ** Thermal Imaging and Sensing | ** Uncooled Infrared Focal Plane Arrays | ** uncooled infrared readout circuit, pixel bias module, voltage detection module, feedback current generation, analog-to-digital conversion, stability enhancement, correction voltage terminal, temperature compensation, pixel resistor correction, infrared sensitive pixels, response rate stabilization, integration module, analog response signal, pixel circuit design.
CN119247593A | Focusing lens and imaging device | The present invention provides an imaging device, including a focusing lens and a detector for receiving the image formed by the focusing lens. The effective focal length of the focusing lens is 19 mm, and the focusing lens includes a first lens and a second lens sequentially arranged along the transmission direction of the optical axis, wherein the first lens is a positive meniscus lens, and the convex surface faces the object side, and the second lens is a negative meniscus lens, and the convex surface faces the image side, and the air gap between the first lens and the second lens is 13.98 mm, and the first lens and the second lens can move synchronously along the optical axis. By adopting the above-mentioned focusing lens, imaging at different distances can be achieved by adjusting the positions of the first lens and the second lens along the optical axis, and only two lenses are provided, so the structure is simple and the cost is lower. At the same time, since the first lens and the second lens move synchronously as a whole, the stability of the optical axis can be improved. | Consumer Electronics | Camera & Optics | Uncooled Infrared Detectors | focusing lens, meniscus lens, optical axis stability, synchronous lens movement, anti-reflection coating, 8-12 μm wavelength, infrared imaging, imaging device, uncooled infrared detector, focal plane array, image resolution, aspheric lens design, cost-effective optics, lens adjustment mechanism, pixel size 12 μm
CN119247594A | Infrared lens and imaging device | The present invention provides an imaging device, including an infrared lens and a detector for receiving the image formed by the infrared lens. The infrared lens has an effective focal length of 35 mm, and includes a first lens and a second lens sequentially arranged along the transmission direction of the optical axis. The first lens and the second lens are both meniscus positive lenses, and the convex surfaces are both facing the object side. The second lens can move along the optical axis, and the air gap between the first lens and the second lens is 26.79~27.09 mm. By adopting the above-mentioned infrared lens, the position of the second lens can be adjusted along the optical axis to achieve imaging at different distances, and only two lenses are provided, so the structure is simple and the cost is lower. In addition, the moving stroke of the second lens is 0.3 mm, and the moving stroke is moderate, which is convenient for adjustment by knob. | Medical Devices | Camera & Optics | Infrared Lens Design | infrared lens, imaging device, meniscus positive lenses, optical axis adjustment, aspherical lens surfaces, diamond-like carbon coating, uncooled infrared detector, focal plane array, 35mm focal length, working band 8-12μm, resolution 640x512, pixel size 12μm, simple lens structure, cost-effective optical system, horizontal field of view 12.52°
CN119619040A | Multispectral infrared imaging gas detection method based on microlens and filter array | The multi-spectral infrared imaging gas detection method based on microlens and filter array is suitable for multi-spectral infrared gas detection of industrial hazardous gas leaks, and belongs to the field of infrared imaging and gas detection technology. A multi-spectral infrared imaging system is composed of a single uncooled infrared focal plane detector, a microlens array, and a partitioned filter array. Multiple spectral intervals correspond to the optical absorption peaks of specific gases. The ability to unify the response characteristics of a single detector is utilized to facilitate the calculation of the normalized absorption rate curve of each band spectrum and to compare it with a dedicated gas spectrum normalized absorption rate curve database to determine the type of current gas. When applied to the field of gas detection, it can solve the problem that the existing infrared imaging system cannot effectively distinguish the type of gas, improve the gas detection capability of the infrared imaging system, and the proposed method can perform automatic monitoring of gas leaks and improve the automatic detection level of the multi-spectral infrared imaging gas detection system. | Industrial Automation | Infrared Imaging and Gas Detection | Multispectral Infrared Imaging Systems | multispectral imaging, infrared gas detection, microlens array, partitioned filter array, uncooled infrared detector, gas spectral analysis, image registration, background modeling, spectral absorption curve, gas leakage monitoring, automatic gas identification, noise preprocessing, statistical modeling, GMM detection method, infrared absorption peaks.
CN119642984A | Open-pore type micro-bridge structure, preparation method thereof and focal plane array | The application relates to the technical field of uncooled infrared detectors and discloses an open-pore type microbridge structure which comprises a substrate provided with a reading circuit, a heat-sensitive bridge deck electrically connected with the reading circuit, and an umbrella surface layer arranged above the heat-sensitive bridge deck and connected with the heat-sensitive bridge deck through a supporting hole, wherein a plurality of first through holes are formed in the heat-sensitive bridge deck, and the open pore area of each first through hole accounts for 10% -60% of the area of the heat-sensitive bridge deck. Meanwhile, the application also provides a method for manufacturing the micro-bridge structure and a focal plane array adopting the micro-bridge structure. The application can enlarge the absorption area of infrared radiation, obtain higher filling coefficient, and can reduce heat capacity, improve the response speed of the device and improve the absorption characteristic by arranging a plurality of first through holes on the heat-sensitive bridge surface while enhancing infrared absorption. | Medical Devices | Thermal Imaging and Sensing | Uncooled Infrared Detectors | open-pore micro-bridge structure, thermosensitive layer, infrared absorption, focal plane array, heat-sensitive bridge deck, thermal effects, resonant cavity, readout circuit, fabrication method, through holes, U-shaped bridge legs, umbrella surface layer, absorption characteristics, high-response speed, infrared sensitivity
CN119688084A | Uncooled infrared detector reading circuit and uncooled infrared detector | The present application provides an uncooled infrared detector readout circuit and an uncooled infrared detector. The readout circuit includes an uncooled infrared focal plane array, a pixel gating module, a logic control module and a readout circuit module. The uncooled infrared focal plane array includes multiple rows and columns of infrared sensitive pixels; the pixel gating module is connected to each infrared sensitive pixel; the logic control module is connected to the pixel gating module and part of the infrared sensitive pixels through a logic gate circuit, and is configured to control the infrared sensitive pixels connected to the logic control module to not be selected, and to control the infrared sensitive pixels not connected to the logic control module to be selected; the readout circuit module can read out signals from the selected infrared sensitive pixels. | Medical Devices | Thermal Imaging and Sensing | Uncooled Infrared Detector Design | uncooled infrared detector, readout circuit, pixel gating module, logic control module, infrared focal plane array, signal readout, power consumption reduction, logic gate circuit, infrared sensitive pixels, digital control module, power circuit, prompt module, strobe control, gating control signals, thermal imaging application
CN119756603A | Uncooled infrared detector readout circuit, infrared detector and control method thereof | The application provides a non-refrigeration infrared detector reading circuit, an infrared detector and a control method thereof. The control method is applied to an uncooled infrared detector, the uncooled infrared detector comprises an uncooled infrared focal plane array with a plurality of rows and columns of infrared sensitive pixels, the control method comprises the steps of controlling the uncooled infrared detector to execute a first working state, enabling part of the infrared sensitive pixels to be gated to be read out of signals in the first working state, controlling the uncooled infrared detector to be switched to a second working state, enabling at least part of the infrared sensitive pixels to be gated to be read out of signals in the second working state, and enabling the number of the infrared sensitive pixels to be greater than the number of the infrared sensitive pixels to be gated in the first working state in the second working state. | Medical Devices | Thermal Imaging and Sensing | Uncooled Infrared Detectors | uncooled infrared detector, focal plane array, pixel gating, logic control module, infrared sensitive pixels, control method, readout circuit, working state transition, power consumption reduction, signal processing, infrared imaging, target detection, temperature range detection, autonomous operation
CN119781467A | Vehicle obstacle avoidance control system, method, infrared detector and vehicle equipment | The present invention provides a vehicle obstacle avoidance control method, device, infrared detector equipment and vehicle equipment, including: a control module and an infrared detector including a cooling component; the control module is connected to the infrared detector and the cooling component; the infrared detector is used to collect infrared information on the vehicle's driving path; the cooling component is used to cool the infrared detector in a working state; the control module is used to obtain the infrared information collected by the infrared detector; it is determined whether there is an obstacle on the vehicle's driving path according to the infrared information; when it is determined that there is an obstacle on the vehicle's driving path, the vehicle equipment is controlled to avoid the obstacle according to a preset obstacle avoidance strategy. The present invention uses an infrared detector with a cooling component to achieve vehicle obstacle avoidance control, which can effectively protect the infrared detector, avoid equipment damage due to overheating, and affect obstacle avoidance during vehicle driving. | ** Automotive | ** Vehicle Safety Systems | ** Infrared Detection for Obstacle Avoidance | ** vehicle obstacle avoidance, infrared detector, cooling component, real-time temperature monitoring, obstacle detection strategy, infrared focal plane array, indium antimonide material, rotary refrigerator, Dewar flask, temperature control, data optimization strategy, distance threshold comparison, control module, detection sensitivity, autonomous driving safety
CN119887615A | Medical infrared image small target detection method and computer equipment | The present invention relates to a method for detecting small targets in medical infrared images and a computer device. The above-mentioned method for detecting small targets in medical infrared images divides the medical infrared image into image blocks, performs random masking after division, encodes the unmasked image blocks, and performs self-supervised learning on the masked image blocks and the encoded image blocks to filter out noise information in the image; learns the importance difference between image feature vectors through a sliding window with a hierarchical self-attention mechanism, so as to give a higher weight to the small targets to be detected; and then uses the Yolov5 model to predict the set sequence of the location of the bounding box and the category of the target to be detected, so as to obtain the set sequence of the bounding box coordinate values of the accurate disease location and the maximum probability disease category of the object to be detected. The method for detecting small targets in medical infrared images can filter out noise information in infrared images and identify small targets in images to improve the accuracy of infrared image detection. | Medical Devices | Image Signal Processing | Medical Infrared Image Detection | medical infrared imaging, small target detection, noise filtering, self-supervised learning, image block encoding, hierarchical attention mechanism, Yolov5 model, feature vector classification, bounding box regression, automatic encoder, image masking, Transformer blocks, multi-scale semantic information, position encoding, feature extraction.
CN119935935A | Multispectral infrared imaging gas detection method based on microlens and filter array | The invention discloses a method for detecting industrial dangerous gas leakage based on a multispectral infrared imaging system formed by a microlens array and a zoned optical filter, which is used for solving the problem that the current infrared imaging equipment cannot identify various leaked gases and belongs to the technical field of infrared imaging. The invention constructs a multispectral infrared imaging system based on a microlens array and a zoned filter, and designs multispectral wave bands aiming at common gases in the current petrochemical industry field so as to identify the types of the common leaked gases by virtue of the spectral characteristics of the leaked gases in an infrared multispectral channel. The method comprises the steps of firstly constructing a snapshot type infrared imaging system based on a micro lens array and a partition filter, wherein the system comprises a plurality of spectrum intervals which respectively correspond to optical absorption peaks of specific gas, then imaging dangerous gas based on the multi-spectrum infrared imaging system to obtain a multi-spectrum infrared image of a dangerous gas leakage scene, finally extracting gray information of a gas cloud target based on a foreground detection method, constructing a spectrum absorption normalization curve of the gas cloud target in each channel, and judging gas types of the current gas cloud target by comparing the spectrum absorption curve with a spectrum absorption curve in a database. The invention provides a reliable multispectral imaging scheme for the dangerous gas imaging system based on infrared imaging, can effectively distinguish gas types during actual detection, eliminates the interference of safety gases such as carbon dioxide, water vapor and the like, and improves the detection capability and practicability of the infrared imaging dangerous gas detection system. | Medical Devices | Imaging & Detection Systems | Multispectral Infrared Imaging Systems | multispectral imaging, infrared detection, gas leakage identification, microlens array, zoned filter, Gaussian mixture model, spectral analysis, gas cloud characterization, industrial safety monitoring, absorption curve normalization, dangerous gas detection, uncooled infrared focal plane detector, image preprocessing, gas standard database.
CN120018595A | Ring hole infrared detector and ring hole infrared detector preparation method | The invention discloses a ring hole infrared detector and a method for preparing the ring hole infrared detector, which are applied to the field of infrared detectors and include: a readout circuit, an absorption layer and a ring hole channel; the ring hole channel penetrates the absorption layer and the passivation layer prepared on the surface thereof, exposing the readout circuit; a tunnel passivation layer, a carrier selection transmission layer and a conductive layer are stacked on the surface of the ring hole channel, and the portion of the absorption layer exposed to the ring hole channel is conductively connected to the readout circuit through the conductive layer, and the portion of the absorption layer not exposed to the ring hole channel is conductively connected to a common electrode. Based on the structure of the stacked tunnel passivation layer, the carrier selection transmission layer and the conductive layer, the invention realizes the conductive connection between the portion of the absorption layer exposed to the ring hole channel and the readout circuit, and the tunnel passivation layer promotes electron tunneling, and the carrier selection transmission layer improves the electron migration ability, while ensuring the normal operation of the detector, the passivation of the surface of the ring hole channel and the electrode contact without opening the hole are realized, thereby reducing the leakage current of the device. | Medical Devices | Infrared Detectors | Ring Hole Infrared Detectors | ring hole infrared detector, pn junction, mercury cadmium telluride, absorption layer, tunneling passivation layer, carrier selective transmission layer, readout circuitry, leakage current reduction, epitaxial absorption region, etching process, passivation layer, conductive layer, electron tunneling, infrared detection technology, fabrication method
CN209027681U | A kind of non-refrigerate infrared focal plane array seeker | The utility model provides a kind of non-refrigerate infrared focal plane array seeker, is related to infrared detector technical field.Comprising: the bridge arm layer of silicon substrate, bridge floor layer, four anchor posts support；Bridge floor layer is provided with thermally sensitive layer and infrared emanation absorbed layer, and bridge arm layer is provided with passivation layer and metal conducting layer, and silicon substrate is provided with reading circuit and metallic reflector；Bridge floor layer is arranged in parallel with bridge arm layer and is connect by support column, and bridge arm layer is vacantly arranged on a silicon substrate and is connect by four anchor posts with silicon substrate；There is the first vacuum space gap layer between bridge floor layer and bridge arm layer；There is the second vacuum space gap layer between bridge arm layer and silicon substrate.A kind of non-refrigerate infrared focal plane array seeker provided by the utility model, detector bridge arm thermal insulation properties can be increased, improve the effective area of infrared absorption layer, the planarization for guaranteeing multilayered structure is supported by four anchor posts, stability, to realize lower, uniform detectivity. | Medical Devices | Infrared Detectors | Non-refrigerated Infrared Focal Plane Arrays | uncooled infrared detector, silicon substrate, thermally sensitive layer, infrared absorption layer, multilayer structure, thermal insulation, vacuum space gap, infrared radiation detection, bridge arm design, silicon nitride layer, vanadium oxide layer, reading circuit integration, infrared wavelength detection, enhanced detectivity, anchor post support.
CN212341583U | A short-wave infrared lens | The utility model relates to a shortwave infrared camera lens. The device comprises a front lens group, a diaphragm, a rear lens group and a photosensitive chip which are sequentially arranged along the incident direction of light; the focal length f1 of the front lens group is as follows: 60 ~ 100mm, the focal length f2 of back mirror group is: 20-50 mm; the front lens group comprises a first lens, a second lens and a third lens which are sequentially arranged along the incident direction of light; the rear lens group comprises a fourth lens, a fifth lens, a sixth lens, a seventh lens and an eighth lens which are sequentially arranged along the incident direction of light; the utility model provides a satisfy detector pixel and be less than 7 um's user demand's shortwave infrared camera lens. | ** Consumer Electronics | ** Camera & Optics | ** Short-Wave Infrared (SWIR) Imaging | ** short-wave infrared lens, refractive index, image sensing, optical design, focal plane arrays, lens groups, diaphragm assembly, optical glass materials, lens distortion, cemented lens pairs, focusing mechanism, infrared camera applications, spectral imaging, micro-assembly techniques, high-resolution optics
CN212870789U | Partition cooling mechanism for air chamber of grate cooler | The utility model discloses a partition cooling mechanism of a grate cooler plenum, which comprises a grate bed and a plenum, wherein a plurality of partition plates divide the plenum into a plurality of cooling chambers, the lower end of each cooling chamber is respectively provided with an electric air valve, the lower end of the plenum is sequentially connected with an air hopper and a fan, and a power supply loop of the fan is respectively connected with a relay and a frequency converter; the device also comprises a controller and an infrared scanning temperature measuring instrument, wherein the controller is electrically connected with the infrared scanning temperature measuring instrument on one hand, and is respectively and electrically connected with the electric air valve, the relay and the frequency converter on the other hand. The utility model discloses simple structure can reach the material temperature control on the grate bed at the best scope and carry out evenly refrigerated effect to the material on the grate bed, has improved the cooling efficiency of the cold machine of comb and the quality of grog, has realized automatic control, energy-concerving and environment-protective. | Industrial Automation | Thermal Management Systems | Grate Cooler Cooling Mechanisms | partition cooling mechanism, clinker cooling, infrared temperature measurement, electronic air valves, automated cooling control, frequency converter, grate bed, cooling chambers, energy conservation, temperature control, airflow regulation, PLC controller, infrared scanning, cooling efficiency, environmental protection
CN215726377U | Multidimensional integrated control device for infrared telescope | The utility model relates to an infrared telescope multi-dimensional integrated control device, which is characterized in that a multi-dimensional rocker unit is arranged, a processor unit is connected with an infrared detector and the multi-dimensional rocker unit, the multi-dimensional rocker unit penetrates through an infrared telescope shell and is fixed on a supporting part, and rockers of the multi-dimensional rocker unit rock in different directions. Therefore, the keys of the existing infrared telescope are greatly reduced, the size of the infrared telescope shell is reduced, and the use is convenient. | Consumer Electronics | Camera & Optics | Uncooled Microbolometer Design | infrared telescope, multidimensional control device, uncooled infrared focal plane array, ARM processor, infrared imaging lens, rocker module, infrared detector, image signal processing, portable design, infrared image output, key cap mechanism, user-friendly interface, compact structure, ergonomic design, sealing assembly
CN217315160U | Novel three-channel slow cooling device | The utility model discloses a novel three-channel slow cooling device, which comprises a bottom plate, a movable base, a fixed base, a slow cooling guide pipe and a clamping mechanism; the bottom plate is horizontally and transversely arranged, three slow cooling channels are sequentially arranged on the upper surface of the bottom plate at intervals along the front-back direction, each slow cooling channel is horizontally and transversely arranged and is formed by sequentially arranging a plurality of slow cooling guide pipes at intervals, horizontally and collinearly; each slow cooling conduit in the middle horizontal row is fixed on the upper surface of the corresponding fixed base through a clamping mechanism and is fixedly arranged at a corresponding position in the middle of the upper surface of the bottom plate through the corresponding fixed base; each slow cooling guide pipe on the front outer side and the rear outer side is fixed on the upper surface of the corresponding movable base through a clamping mechanism respectively, and is connected with the upper surface of the bottom plate in a sliding mode along the horizontal longitudinal direction through the corresponding movable base respectively, and single-line, two-splitting and three-splitting rolling switching is carried out. The utility model discloses seted up the sieve mesh on slow cooling pipe, increase heat-sinking capability, avoid high temperature to warp. | Industrial Automation | Thermal Management Systems | Cooling Technologies for Manufacturing Equipment | slow cooling device, heat dissipation, cooling guide pipe, clamping mechanism, movable base, fixed base, sieve mesh, rolling technology, high temperature deformation prevention, segmentation switching, adjustable cooling channels, manufacturing efficiency, structural design, fluid dynamics, industrial cooling solutions
EP4310436B1 | Dual band gun-sight calibrator |  | ** Defence & Security | ** Sighting Systems | ** Dual Band Optical Systems | ** dual band gun-sight, optical sighting configuration, thermal sighting configuration, zeroing assembly, dual band lens, visible light illumination source, thermal cooler, switching mechanism, reticle design, infrared targeting, Zincc Selenide lens, bore sighting, multi-band targeting system, temperature differential detection, sight alignment calibration
FR3102299B1 | Fully reticulated detectors for curved focal plane arrays | A curved focal plane array includes a group of detectors (44), with mesa structures (46) etched between the detectors (44) so that they are electrically and physically isolated from each other. A metallization deposited at the bottom of the mesa structures (46) reconnects the detectors (44) electrically to a common ground. The voltage induced by the curved focal plane array propagates within the metallization and any filler epoxy, and not within the detectors (44). Fig. 3H | Medical Devices | Camera & Optics | Curved Focal Plane Arrays | curved focal plane arrays, mesa structures, electric isolation, detector connectivity, metallization techniques, common ground electrical system, induced voltage propagation, epoxy filler, sensor design, advanced detectors, reticulated detector structures, imaging technology, performance optimization, sensor miniaturization, surface structuring.
KR101965204B1 | Uncooled IR detector and operating method of thereof | The present invention relates to an uncooled infrared detector for obtaining a noise-free output in an uncooled thermal imaging apparatus that does not include a thermoelectric element and a method of operation thereof. The non-cooled infrared ray detector according to an embodiment of the present invention includes a thermal image data obtaining unit for detecting infrared rays of a scene to generate thermal image row data, a parameter for non-uniform correction (NUC) And a column image data correcting unit for performing the NUC for the column image data using the parameter. | Defence & Security | Thermal Imaging and Sensing | Non-Cooled Infrared Detectors | uncooled infrared detector, thermal image data acquisition, non-uniform correction (NUC), focal plane array (FPA), temperature correction, thermal imaging apparatus, noise reduction, image data processing, gain and offset correction, TEC-less design, infrared scene detection, fixed pattern noise elimination, algorithm development, infrared signal processing, thermal image quality improvement
KR102607980B1 | Image detection device for infrared camera with open-loop cooling method and image detection method for infrared camera with open-loop cooling method | The present invention relates to an image detection device for an infrared camera using an open-loop cooling method that can obtain high-quality images even when the operating altitude of the infrared camera changes, and an image detection method for an infrared camera using an open-loop cooling method. The image detection device of an infrared camera applying an open loop cooling method and the image detection method of an infrared camera applying an open loop cooling method according to an embodiment of the present invention are designed to maintain the pressure inside the camera constant even in an atmospheric pressure environment and an altitude change operation environment. By controlling it, the cooling temperature of the infrared detector can be controlled consistently. Therefore, the present invention achieves the effect of acquiring high-quality infrared image signals without deteriorating the quality of the infrared image even in an operating environment where altitude changes. | ** Medical Devices | ** Image Signal Processing | ** Infrared Image Processing Systems | ** infrared camera, open-loop cooling, image detection device, FPGA control, analog-to-digital conversion, high-quality image acquisition, internal pressure management, solenoid valve assembly, temperature compensation, surveillance systems, altitude adaptability, cooling gas management, non-uniformity correction, image signal processing, pressure sensor calibration
KR20210093332A | Synchronous frame-based and asynchronous event-based BDI-based pixels | Synchronous frame-based and asynchronous event-based BDI-based pixels A hybrid frame-based and event-driven pixel comprising: a frame-based capture circuitry, an event-driven capture circuitry, and a photodiode in electrical communication with both frame-based and event-driven capture circuitry, wherein the pixel comprises a frame- The underlying capture circuit is a buffered direct injection circuit and the event-driven capture circuit is a dynamic vision system circuit. | ** Consumer Electronics | ** Camera & Optics | ** Hybrid Image Sensors | ** buffered direct injection circuit, dynamic vision system, hybrid pixel design, asynchronous event-driven capture, frame-based imaging, photodiode integration, CMOS readout, pixel array, low-power imaging, event-driven readout, high-speed tracking, inertial measurement unit, noise reduction circuitry, linear response characteristic, dual-mode readout
KR20240035599A | Dynamic infrared scene generation and projection systems and methods | A polyimide screen configured to be responsive to contact by an IR laser with a dynamic infrared (IR) scene creation system; a laser scanning system configured to contact a polyimide screen with a laser beam, the laser scanning system comprising a laser scanner, one or more modulators, and an IR laser source; and an image processing system operably coupled to a controller configured to control the laser scanning system based on data from the image processing system, wherein the laser scanning system may be configured to contact the polyimide screen with an IR laser based on the IR scene input. Yes - Includes. | ** Defence & Security | ** Thermal Imaging and Sensing | ** Dynamic Infrared Scene Generation, Thermal Targeting Systems | ** IR scene projection, polyimide screen, laser scanning system, thermal imaging camera, uncooled lasers, dynamic scene creation, image processing system, thermal target signature, closed feedback system, physically-based algorithms, multi-layer screen, heat dissipation, weapon system targeting, image refinement, real-time thermal simulation.
KR20250052218A | High temperature thermal imaging device based on hyperspectral microscopy | A thermal imaging measurement device according to one embodiment may include a sample stage on which a sample is placed, a microscope section through which an image of the sample is transmitted and a wavelength emitted from the sample by thermal radiation is incident, a spectrometer that spectrometers a wavelength of the sample passing through the microscope section, and a detector that detects a wavelength of a shortwave infrared band of the sample spectrometered from the spectrometer. | Medical Devices | Thermal Imaging and Sensing | Shortwave Infrared Thermal Imaging | high-temperature thermal imaging, hyperspectral microscopy, shortwave infrared detection, thermal radiation measurement, spectrometer, image sensor, heat distribution imaging, InGaAs detector, semiconductor heat analysis, high-resolution thermal imaging, microdevice temperature measurement, beam splitter technology, spectral analysis, quantitative temperature measurement, image sensor technology.
US10337927B1 | Germanium tin oxide thin films for uncooled infrared detectors | Microbolometer is a class of infrared detector whose resistance changes when the temperature changes. In this work, we deposited and characterized Germanium Oxide thin films mixed with Sn (Ge—Sn—O) for uncooled infrared detection. Ge—Sn—O were deposited by co-sputtering of Sn and Ge targets in the Ar+O environment using a radio frequency sputtering system. Optical characterization shows that the absorption in Ge—Sn—O was most sensitive in the wavelength ranges between 1.0-3.0 μm. The transmission data was further used to determine the optical energy band gap (0.678 eV) of the thin-film using Tauc's equation. We also found the variations of absorption coefficient (1.4802×105 m-1-1.0097×107 m−1), refractive index (1.242-1.350), and the extinction coefficient (0.3255-8.010) for the wavelength ranges between 1.0-3.0 μm. The thin film's resistivity measured by the four point probe was found to be 4.55 Ω-cm and TCR was in the range of −2.56-−2.25 (%/K) in the temperature range 292-312K. In light of these results it can be shown that this thin film is in keeping with the current standards while also being more cost and time effective. | ** Defense & Security | ** Infrared Detection | ** Uncooled Infrared Detectors | ** germanium tin oxide, thin film deposition, sputtering techniques, microbolometer, TCR, optical bandgap, infrared radiation, absorption coefficient, resistivity, thermal imaging, infrared sensor sensitivity, semiconductor materials, midwave infrared detection, temperature coefficient of resistance.
US10371627B2 | Systems and methods for multispectral imaging and gas detection using a scanning illuminator and optical sensor | Presented herein are systems and methods directed to a multispectral absorption-based imaging approach that provides for rapid and accurate detection, localization, and quantification of gas leaks. The imaging technology described herein utilizes a scanning optical sensor in combination with structured and scannable illumination to detect and image spectral signatures produced by absorption of light by leaking gas in a quantitative manner over wide areas, at distance, and in the presence of background such as ambient gas and vapor. Moreover, the specifically structured and scannable illumination source of the systems and methods described herein provides a consistent source of illumination for the scanning optical sensor, allowing imaging to be performed even in the absence of sufficient natural light, such as sunlight. The imaging approaches described herein can, accordingly, be used for a variety of gas leak detection, emissions monitoring, and safety applications. | Defence & Security (with applications in Environmental Monitoring) | Multispectral Imaging | Gas Leak Detection Technologies | multispectral imaging, gas leak detection, structured illumination, optical sensor scanning, spectral absorption signatures, short-wave infrared (SWIR), emission monitoring, quantitative gas localization, raster scanning, atmospheric calibration, detection and localization, spectral filters, optical imaging systems, portable detection systems, environmental safety monitoring.
US10704959B2 | Germanium silicon tin oxide thin films for uncooled infrared detection | Microbolometer is a class of infrared detector whose resistance changes with temperature change. In this work, we deposited and characterized Germanium Silicon Oxide thin films mixed with Sn (Ge—Si—Sn—O) for uncooled infrared detection. Ge—Si—Sn—O were deposited by co-sputtering of Sn and Ge—Si targets in the Ar+O environment using a radio frequency sputtering system. Optical characterization shows that the absorption in Ge—Si—Sn—O was most sensitive in the wavelength ranges between 2.5-3.7 μm. The transmission data was further used to determine the optical energy band gap (0.22 eV) of the thin-film using Tauc's equation. We also found the variations of absorption coefficient (6592305.87 m−1-11615736.95 m−1), refractive index (2.5-4.0), and the extinction coefficient (2.31-5.73) for the wavelength ranges between 2.5-5.5 μm. The thin film's resistivity measured by the four-point probe was found to be 142.55 Ω-cm and TCR was in the range of −4.9-−3.1 (%/K) in the temperature range 289-325K. | Medical Devices | Infrared Detection | Uncooled Infrared Detectors | germanium silicon tin oxide, Ge-Si-Sn-O thin films, microbolometer, infrared detection, radio frequency sputtering, temperature coefficient of resistance (TCR), optical bandgap, absorption coefficient, resistivity, thermal annealing, CMOS compatibility, uncooled thermal sensors, thermal imaging, midwave infrared (MWIR), longwave infrared (LWIR) detection
US10777696B1 | High absorption infrared superlattices | A ternary superlattice structure includes a substrate and periodic layer structure on the substrate and having alternating infrared absorbing semiconductor materials having a first layer of InAs[1-x]Sb[x] ternary alloy material, and a second layer of In[1-y]Z[y]As ternary alloy material, wherein Z is Ga or Al, wherein x is in a range of greater than zero and less than one, wherein y is in a range of greater than zero and less than one, and wherein a thickness of each of the first and second layers are substantially similar and configured to absorb light in a predetermined spectral band and prevent trapping of carriers in any particular layer. In examples, y is in a range from about 0.05 to about 0.35, and x is in a range of about 0.2 to about 0.8. | ** Medical Devices | ** Thermal Imaging and Sensing | ** Infrared Detectors | ** ternary superlattice structure, infrared absorbing semiconductor materials, InAs[1-x]Sb[x], In[1-y]Z[y]As, unipolar barrier layer, carrier transport, minority carrier devices, quantum efficiency, infrared radiation absorption, bandgap alignment, mid-wave infrared (MWIR), long-wave infrared (LWIR), group III-V semiconductors, electron-hole wavefunction overlap.
US10955355B2 | Systems and methods for monitoring remote installations | A system for monitoring a petrochemical installation is disclosed. The system can include an optical imaging system comprising an array of optical detectors. The system can comprise processing electronics configured to process image data detected by the optical imaging system. The processing electronics can be configured to detect a target species based at least in part on the processed image data. The processing electronics can further be configured to, based on a detected amount of the target species, transmit an alarm notification to an external computing device over a communications network indicating that the target species has been detected at the petrochemical installation. | ** Defence & Security | ** Optical Imaging Systems | ** Infrared Detection Systems | ** optical imaging system, infrared detectors, target species detection, processed image data, alarm notification system, petrochemical monitoring, fluid leak detection, summary alarm images, event logging, progressive image presentation, communications network, remote monitoring, color mapping of leaks, thermal imaging, unauthorized intrusion detection.
US11044423B2 | Mobile gas and chemical imaging camera | In one embodiment, an infrared (IR) imaging system for determining a concentration of a target species in an object is disclosed. The imaging system can include an optical system including an optical focal plane array (FPA) unit. The optical system can have components defining at least two optical channels thereof, said at least two optical channels being spatially and spectrally different from one another. Each of the at least two optical channels can be positioned to transfer IR radiation incident on the optical system towards the optical FPA. The system can include a processing unit containing a processor that can be configured to acquire multispectral optical data representing said target species from the IR radiation received at the optical FPA. Said optical system and said processing unit can be contained together in a data acquisition and processing module configured to be worn or carried by a person. | Medical Devices | Imaging & Sensing Technologies | Infrared Imaging Systems | infrared imaging, gas detection, chemical imaging, optical focal plane array, multispectral data acquisition, portable imaging system, thermal expansion management, real-time gas monitoring, uncooled infrared detectors, snapshot imaging, wearable imaging system, spectral imaging, infrared optical filters, mobile inspection technology, chemical concentration analysis
US11099077B1 | Background subtracted spectrometer for airborne infrared radiometry | A background subtracted spectrometer for airborne infrared radiometry. The background subtracted spectrometer may comprise: a filter array, a detector, and a dewar containing liquid nitrogen. The filter array may be configured to selectively pass different spectral bands of infrared radiation. The filter array may comprise: at least one linear variable filter and a plurality of bandpass filters. The detector may comprise a focal plane array configured to receive the different spectral bands of infrared radiation simultaneously transmitted through the filter array. The detector may generate one or more electrical signals indicative of infrared radiation intensity as a function of wavelength. The filter array may be coupled to the focal plane array of the detector, and the filter array and detector may be conductively cooled by the liquid nitrogen to improve signal-to-noise ratio and spectral measurements. The background subtracted spectrometer preferably lacks a circular variable filter and relay lens. | ** Defence & Security | ** Camera & Optics | ** Airborne Infrared Radiometry | ** background subtracted spectrometer, infrared radiation, focal plane array, bandpass filters, linear variable filter, liquid nitrogen cooling, electromagnetic radiation modulation, airborne spectroscopy, spectral stability, signal-to-noise ratio, electronic warfare, infrared measurements, ruggedized design, filter array configuration, spectral band detection.
US11118981B2 | Frequency-selective metasurface integrated uncooled microbolometers | A metasurface integrated microbolometer having a sensing layer (e.g., SixGeyO1-x-y). The presence of the metasurface provides selectivity with respect to wavelength, polarization and angle-of-incidence. The presence of the metasurface into the microbolometer affects conversion of electromagnetic to thermal energy, thermal response, electrical integration of the microbolometer, and the tradeoff between resistivity and temperature coefficient of resistance, thereby allowing the ability to obtain a sensing with high temperature coefficient of resistance with lower resistivity values than that of films without the metasurface. The presence of the metasurface removes the need for a Fabry-Perot cavity. | Defence & Security | Thermal Imaging and Sensing | Uncooled Microbolometer Design | metasurface technology, infrared sensing, uncooled microbolometer, temperature coefficient of resistance (TCR), silicon germanium oxide, focal plane array (FPA), resistivity optimization, thermal infrared imaging, wavelength selectivity, polarization sensitivity, electrical performance enhancement, low noise detection, thermal response dynamics, hyperspectral detection systems.
US11125625B2 | Microbolometer readout circuit and calibration method using the same | A microbolometer read-out circuit includes an extraction circuit configured to detect a voltage signal of a temperature variation; an analog-to-digital converter coupled to the extraction circuit and configured to digitalize the voltage signal of the temperature variation; an image processing circuit coupled to the analog-to-digital converter; and wherein the image processing circuit is coupled to a gain digital-to-analog converter and an offset digital-to-analog converter. | ** Consumer Electronics | ** Imaging & Sensing Technology | ** Infrared Microbolometer Readout Circuits | ** microbolometer, readout circuit, temperature calibration, analog-to-digital converter, image processing, thermal isolation, gain calibration, offset calibration, differential amplifier, reference pixel circuit, active pixel circuit, digital-to-analog converter, infrared radiation detection, non-uniformity compensation, CMOS integration
US11211514B2 | Short wavelength infrared optoelectronic devices having graded or stepped dilute nitride active regions | Semiconductor optoelectronic devices having a dilute nitride active region are disclosed. In particular, the semiconductor devices have a dilute nitride active region with at least two bandgaps within a range from 0.7 eV and 1.4 eV. Photodetectors comprising a dilute nitride active region with at least two bandgaps have a reduced dark current when compared to photodetectors comprising a dilute nitride active region with a single bandgap equivalent to the smallest bandgap of the at least two bandgaps. | ** Electronics | ** Optoelectronics | ** Short-Wavelength Infrared (SWIR) Photodetectors | ** dilute nitride materials, non-uniform bandgap, photodetector arrays, lower dark current, semiconductor structure, GaInNAsSb, optical absorption, III-V semiconductor technology, photoluminescence spectroscopy, high responsivity, signal-to-noise ratio, GaAs substrate, p-i-n junction, carrier lifetime, thermal imaging
US11215425B2 | Method for determining characteristic-curve correction factors of a matrix detector that images in the infrared spectral range, method for controlling a guided missile and guided missile | The invention relates to a method for determining characteristic-curve correction factors a matrix detector that images in the infrared spectral range. A good image correction can be obtained by virtue of an area of homogeneous temperature being recorded at two different temperatures by the matrix detector, there being two images with different integration times for each temperature. A signal gradient over the integration time is established for each of the pixels from the four pixel values at the two temperatures in each case and the gain being established from the difference of the signal gradients and characteristic-curve correction factors for the gain being stored.
US11271122B2 | Short wavelength infrared optoelectronic devices having a dilute nitride layer | Semiconductor optoelectronic devices having a dilute nitride active layer are disclosed. In particular, the semiconductor devices have a dilute nitride active layer with a bandgap within a range from 0.7 eV and 1 eV. Photodetectors comprising a dilute nitride active layer have a responsivity of greater than 0.6 A/W at a wavelength of 1.3 μm. | Consumer Electronics | Optoelectronics | Short Wavelength Infrared Photodetectors | dilute nitride active layer, photodetector, responsivity, III-V semiconductor, compressive strain, avalanche multiplication, GaAs substrate, minority carrier lifetime, optical sensing, fiber optic communications, bandgap engineering, high-speed photodetectors, semiconductor fabrication.
US11287409B2 | Hydrogen sulfide imaging system | Various embodiments disclosed herein describe an infrared (IR) imaging system for detecting a gas. The imaging system can include an optical filter that selectively passes light having a wavelength in a range of 1585 nm to 1595 nm while attenuating light at wavelengths above 1600 nm and below 1580 nm. The system can include an optical detector array sensitive to light having a wavelength of 1590 that is positioned rear of the optical filter. | Medical Devices | Thermal Imaging and Sensing | Infrared Gas Detection Systems | infrared imaging system, optical filter, gas detection, hydrogen sulfide detection, carbon dioxide detection, optical detector array, spectral imaging, absorption spectrum, short-wavelength infrared, dynamic calibration, gas plume detection, multispectral imaging, processing electronics, thermal reference source, infrared radiation.
US11448555B2 | Non-destructive, in-situ evaluation of water presence using thermal contrast and cooled detector | Exemplary systems for detecting water include: a light source positioned to transmit thermal radiation through a sample; a lens assembly positioned to: receive the thermal radiation transmitted through the sample; and focus the transmitted thermal radiation onto a filter positioned between the lens assembly and a detector; and a cooling subsystem for cooling the filter and the detector to a temperature below that of the sample. Methods for detecting presence of water in a sample are also disclosed. | ** Industrial Automation | ** Thermal Imaging and Sensing | ** Infrared Detection for Material Analysis | ** thermal radiation, non-destructive testing, water detection, infrared camera, cooling subsystem, bandpass filter, focal plane array, black body light source, moisture ingress evaluation, absorption bands, optical imaging, polymers, image processing, sensitivity control, in-situ analysis
US11598672B2 | Plasmonically enhanced, ultra-sensitive bolometric mid-infrared detector | The present invention features a novel design for a bolometric infrared detector focused on LWIR range for human body high-resolution temperature sensing. The present invention incorporates an efficient plasmonic absorber and VO2 nanobeam to facilitate improvement in both aspects—thermal resolution and spatial resolution. The present invention significantly improves the detectivity, NETD, and responsivity for a smaller form-factor detector active area. | Medical Devices | Thermal Imaging and Sensing | Bolometric Infrared Detectors | plasmonic absorber, vanadium dioxide (VO2) nanobeam, long-wave infrared (LWIR), high-temperature coefficient of resistance (TCR), thermal resolution, spatial resolution, thermal imaging, low noise equivalent temperature difference (NETD), resistivity transition, array configuration, infrared radiation sensing, responsive thermal mapping, temperature coefficient of resistivity, nano-scale detection.
US11641441B2 | Optical gas imaging systems and method compatible with uncooled thermal imaging cameras | Thermal imaging systems can include an infrared camera module (200), a user interface (208), a processor (222), and a memory. The memory can include instructions to cause the processor (222) to perform a method upon a detected actuation from the user interface (208). The method can include performing a non-uniformity correction (1702) to reduce or eliminate fixed pattern noise from infrared image data from the infrared camera module (200). The method can include capturing infrared images (1704) at a plurality of times and register the captured images via a stabilization process (1706). The registered, non-uniformity corrected images can be used to perform a gas imaging process (1700). A processor (222) can be configured to compare an apparent background temperature in each of a plurality of regions of infrared image data to a target gas temperature. The processor (222) can determine if such regions lack sufficient contrast to reliably observe the target gas. | ** Medical Devices | ** Thermal Imaging and Sensing | ** Optical Gas Imaging Techniques | ** uncooled infrared camera, non-uniformity correction, optical gas imaging, real-time image stabilization, target gas detection, image registration, fixed pattern noise reduction, gas leak detection, temperature difference analysis, infrared image processing, user interface for thermal imaging, multi-image filtering system, visual representation of gas presence, thermal sensor calibration, infrared image display.
US11698526B2 | Multi-channel optical system | A multi channel beamsplitter system operating over a wide spectral band has high optical performance despite the fact that the incoming and/or exiting light is not collimated and its material is dispersive. This is achieved using wavefront compensators that are matched to the curvature of the wavefronts of the incoming and/or exiting light. | Consumer Electronics | Camera & Optics | Multi-channel Optical Systems | multichannel beamsplitter, wavefront compensators, converging beams, infrared separation, cube beamsplitter technology, optical performance, spectral imaging, light collection system, zinc sulfide material, integrated exit compensators, visible and infrared imaging, photographic optics, dichroic coatings, image sensor modules, chromatic dispersion
US11704886B2 | Coded light for target imaging or spectroscopic or other analysis | Modulation-encoded light, using different spectral bin coded light components, can illuminate a stationary or moving (relative) target object or scene. Response signal processing can use information about the respective different time-varying modulation functions, to decode to recover information about a respective response parameter affected by the target object or scene. Electrical or optical modulation encoding can be used. LED-based spectroscopic analysis of a composition of a target (e.g., SpO2, glucose, etc.) can be performed; such can optionally include decoding of encoded optical modulation functions. Baffles or apertures or optics can be used, such as to constrain light provided by particular LEDs. Coded light illumination can be used with a focal plane array light imager receiving response light for inspecting a moving semiconductor or other target. Encoding can use orthogonal functions, such as an RGB illumination sequence, or a sequence of combinations of spectrally contiguous or non-contiguous colors. | ** Medical Devices | ** Imaging and Spectroscopy | ** Spectroscopic Analysis, Optical Modulation, Focal Plane Array Technology | ** coded light, spectral bin analysis, light modulation encoding, response signal processing, optical illuminator, target object analysis, LED-based spectroscopy, moving target imaging, Focal Plane Array (FPA), multi-spectral imaging, real-time signal decoding, machine vision inspection, physiological parameter measurement, absorption spectroscopy
US11733497B2 | Athermalized infrared telephoto camera lens for tracking cameras | An athermalized Short-Wave InfraRed (SWIR) telephoto lens for a tracking camera having, in order, from a remote object to an image plane an aperture stop, a first optical element having a first element first surface radius of 23.21 mm, a first element second surface radius of 46.25 mm, a second optical element having a second element first surface radius of 22.72 mm, a second element second surface radius of 45.58 mm, a third optical element having a third element first surface radius of −56.85 mm, a third element second surface radius of 16.65 mm, where the lens is corrected over a spectral waveband of 1.5 μm to 1.6 μm from −10 C to +65 C, has a length from the first element to the camera of 88 mm, has a telephoto ratio of 0.367, has an F# of 24, and has a focal length of 240 mm. | Defence & Security | Camera & Optics | Athermalized Infrared Optics | telephoto lens, Short-Wave InfraRed (SWIR), athermalization, optical elements, tracking camera, thermal stability, spectral waveband, aperture stop, lens materials, Coefficient of Thermal Expansion (CTE), image quality, high-resolution imaging, infrared imaging systems, lens design, compact lens system
US20200240906A1 | Systems and methods for leak monitoring via measurement of optical absorption using tailored reflector installments | Presented herein are systems and methods directed to a multispectral absorption-based imaging approach that provides for rapid and accurate detection, localization, and quantification of gas emission from within a site to be monitored. The imaging technology described herein utilizes an optical sensor and broadband illumination in combination with specialized reflector installments mounted about the site. The optical sensor detects light (e.g., reflected) from a plurality of sampled locations along the reflector installment, for example by imaging multiple sampled locations at a time and/or scanning an instantaneous field of view (ifov) of the optical sensor. Lines-of-sight from the optical sensor to sampled locations along the reflector installment sweep out an “optical curtain” partially enclosing and/or forming a boundary near various assets to be monitored. Optical absorption signatures from leaking gas crossing the optical curtain can be used to detect, localize, and obtain quantitative measures characterizing the leak. | ** Defence & Security | ** Environmental Monitoring | ** Gas Leak Detection Technologies | ** multispectral absorption imaging, optical sensor, gas emission detection, short-wave infrared (SWIR), reflector installment, gas localization, spectral absorption mapping, environmental safety monitoring, hydrocarbon detection, broadband illumination, optical curtain, gas leak quantification, emission flux measurement, real-time environmental monitoring.
US20210210646A1 | Broadband uv-to-swir photodetectors, sensors and systems | Broadband photodetectors, detector arrays, sensors and systems, capable of detection and sensing ultraviolet (UV), visible (VIS) and shortwave infrared (SWIR) wavelengths of light, are disclosed. The devices may operate over a wavelength range between about 0.2 μm and 1.8 μm. In particular, the devices include a dilute nitride active layer with a bandgap within a range from 0.7 eV and 1 eV and a luminescent layer. | ** Consumer Electronics | ** Camera & Optics | ** Broadband Photodetection | ** broadband photodetectors, dilute nitride active layer, optoelectronic devices, spectral responsivity, photodetector arrays, shortwave infrared (SWIR), ultraviolet (UV) detection, III-V semiconductors, bandgap engineering, optical filters, p-i-n junctions, high responsivity, carrier lifetime, semiconductor fabrication, hybrid integration.
WO2022011286A1 | Single-aperture optical transceiver | A method for aligning a first optical transceiver includes steps of splitting, directing, recording, and actuating. The splitting step includes splitting a light beam into a) a reference beam that propagates along a common optical path within the first optical transceiver and b) a transmit beam that that propagates away from the first optical transceiver and toward a second optical transceiver. The directing step includes directing, with a beam director, a receive beam from the second optical transceiver onto the common optical path. The recording step includes recording, with a tracking focal-plane array (FPA) that intersects the common optical path, a reference-position of the reference beam and an initial-received-position of the receive beam on the tracking FPA. The actuating step includes actuating the beam director based upon the initial-received-position to achieve a subsequent position of the receive beam on the tracking FPA. | Consumer Electronics | Optical Communication | Free-Space Optical Communication Systems | single-aperture optical transceiver, tracking focal-plane array, beam splitting, polarization-sensitive detection, optical alignment, retroreflector technology, optical signal modulation, bidirectional optical links, free-space data transmission, optical beam tracking, precision pointing, mechanical tolerance compensation, optical source coupling, communication detector, dynamic range optimization
WO2025151715A1 | Generation of nanoparticles with acellular porcine bone for orthopedic regeneration and imaging | A composition is disclosed for orthopedic regeneration. The composition comprises bone extracellular matrix particles, wherein the particles have an average particle size in a range of 1 nanometer to 500 nanometers. The composition can further comprise a fluorescent dye associated with each particle of at least a portion of the particles. The composition can further comprise one or more bioactive agents associated with each particle of at least a portion of the particles. Also disclosed are methods of making the compositions. | Medical Devices | Orthopedic Regeneration | Bone-derived Nanoparticles, Fluorescent Imaging Agents | bone extracellular matrix, nanoparticles, orthopedic regeneration, fluorescent dye, indocyanine green (ICG), biocompatibility, demineralization, decellularization, bioactive agents, imaging techniques, encapsulation efficiency, osteogenesis, bone morphogenic protein (BMP), image-guided therapy, biocompatible nanocarriers
CN108254082B | A kind of diode type uncooled infrared detector and preparation method thereof | The invention discloses a diode type uncooled infrared detector. The structure includes two parts: the device part of the uncooled infrared detector and the readout circuit part of the uncooled infrared detector. Wherein the uncooled infrared detector part comprises an infrared absorption layer, an infrared heat sensitive area, a thermal insulation suspended structure and an electrical connection part; the invention also discloses a preparation method of a diode type uncooled infrared detector, comprising the following steps: A: Prepare an uncooled infrared detector device; B: Invert the uncooled infrared detector device and bond the readout circuit part of the uncooled infrared detector. The oversize problem of the uncooled infrared detector system is greatly reduced by the bonding method, and the problem of low non-uniformity in the preparation process of the uncooled infrared detector with the temperature characteristics of the conventional single crystal silicon PN junction is solved. | Medical Devices | Thermal Imaging and Sensing | Uncooled Infrared Detectors | diode-type infrared detector, uncooled detection units, infrared absorption layer, silicon PN junction, readout circuit, electrical signal processing, cantilever beam structure, thermal insulation, device passivation layer, SOI silicon wafer, infrared imaging, low-cost infrared detector, advanced sensor fabrication, infrared detection technology, thermal image conversion
CN108871590B | Method and device for correcting non-uniform response rate of uncooled infrared focal plane detector | The embodiment of the invention discloses a method, a device and equipment for correcting the non-uniform response rate of an uncooled infrared focal plane detector and a computer readable storage medium. The method comprises the steps of calibrating the uncooled infrared focal plane detector at two target calibration temperature points respectively to obtain corresponding responsivity, and determining a responsivity prediction straight line according to two pairs of temperature values and responsivity values; calculating a response rate prediction curve according to the response rate prediction straight line and the response rate error value at each calibration temperature point; calculating the response rate of the uncooled infrared focal plane detector at the current temperature according to the response rate prediction curve; and finally, calculating a response rate correction coefficient of the current temperature according to the response rate and the average response rate of the current temperature. The calibration method provided by the application has the advantages that the working environment is limited, the calibration effect is poor, a large amount of calibration is needed, the time and cost consumption is large, the mass production efficiency of the uncooled infrared focal plane detector is improved, and the universality is high. | ** Medical Devices | ** Thermal Imaging and Sensing | ** Uncooled Infrared Focal Plane Arrays | ** non-uniform response rate correction, calibration method, infrared focal plane detector, temperature response curve, responsivity prediction, image processing, temperature compensation, response rate prediction curve, pixel-level correction, mass production efficiency, infrared imaging systems, responsivity calibration, working temperature limits, infrared detection technology.
CN109104582B | Real-time super-resolution polarization infrared photoelectric imaging method | The invention relates to the technical field of photoelectric imaging methods, in particular to a real-time super-resolution polarization infrared photoelectric imaging method. In order to overcome the shortcomings of the prior art that the reconstructed image has low precision, complex algorithms, unguaranteed real-time performance, and inability to record the polarization state information of the scene at the same time. The method adopted in the present invention is that the infrared radiation of the target passes through the infrared imaging lens and is imaged on the primary image plane; on the intermediate image plane, a rectangular field diaphragm is placed; The real image is on the photosensitive surface of the infrared focal plane array detector; close to the front surface of the photosensitive surface of the detector, place a polarizer array and an aperture coding mask to form a polarized coding aperture array, which allows only horizontal or vertical polarized light to pass through. Through the mask to reach the photosensitive surface; according to the 4 pairs of polarization intensity modulation images obtained by the infrared focal plane array detector, the real-time super-resolution polarization image reconstruction is completed by pixel interpolation in the horizontal and vertical directions. | ** Medical Devices, Aerospace | ** Photoelectric Imaging | ** Polarization Infrared Imaging Techniques, Infrared Focal Plane Arrays | ** real-time imaging, super-resolution, polarization imaging, infrared focal plane array, pixel interpolation, coded aperture, photosensitive surface, optical diffraction, polarization state information, multispectral imaging, high-resolution reconstruction, aperture coding mask, relay imaging lens, light modulation techniques, thermal radiation detection
CN109253803B | Non-refrigeration infrared polarization detector pixel structure and preparation method | The application provides a non-refrigeration infrared polarization detector pixel structure and a preparation method thereof, wherein the non-refrigeration infrared polarization detector pixel structure comprises: the bottom layer comprises a reading circuit base, a first metal electrode layer, a metal reflecting layer and a first medium protective layer, wherein the first metal electrode layer, the metal reflecting layer and the first medium protective layer are arranged on the reading circuit base; the intermediate layer comprises a first supporting layer, a thermosensitive layer, a second medium protective layer, a second metal electrode layer and a third medium protective layer; the upper layer comprises a second supporting layer arranged on the third medium protective layer and a grating layer arranged on the second supporting layer, and the grating layer comprises a plurality of gratings which are arranged in sequence. The pixel structure of the uncooled infrared polarization detector and the preparation method thereof greatly reduce the volume, reduce the thermal noise introduced by the grating layer, improve the polarization detection sensitivity and facilitate the increase of the extinction ratio of the grating layer. | Defence & Security | Infrared Imaging | Uncooled Infrared Detectors | non-refrigeration infrared detector, polarization detection, pixel structure, grating layer, thermal noise reduction, thermosensitive layer, micro-electromechanical systems (MEMS), integrated optics, semiconductor manufacturing, readout circuit, dielectric protection layer, grating fabrication techniques, infrared sensing, low-cost infrared imaging, polarization imaging systems.
CN109309140B | Polarized non-refrigeration infrared focal plane detector | The present application provides a polarized uncooled infrared detector, comprising: a plurality of detector pixels arranged in an array, the detector pixels include: a silicon substrate including a readout circuit and a microarray on the silicon substrate A bridge structure, wherein the four detector pixels in two adjacent rows and two columns form a pixel group, and the polarization structures of the plurality of detector pixels in each pixel group have the same design and are mutually exclusive. obtained by rotation. In the technical solution of the present application, a polarization structure is integrated on the micro-bridge structure of the detector pixels on the uncooled infrared focal plane, the entire focal plane is composed of multiple rows and multiple columns of detector pixels, and every two rows and two columns of detector pixels For a pixel group, the polarization structures of multiple detector pixels in each pixel group are designed the same, and the polarization structures of multiple detector pixels in each pixel group are obtained by rotation, and different polarizations are performed. When the polarized light intensities of the directions are subtracted, the background intensities cancel each other out to achieve as uniform an extinction ratio as possible. | Medical Devices | Thermal Imaging and Sensing | Polarization-sensitive Infrared Detection | uncooled infrared detector, polarization structure, silicon substrate, microbridge design, thermistor layer, infrared absorption layer, extinction ratio, detector pixel array, light intensity subtraction, metal grating, dielectric protection layers, active imaging, real-time infrared imaging, thermography, polarization direction analysis.
CN109824008B | Uncooled infrared focal plane detector and preparation method thereof | The application discloses an uncooled infrared focal plane detector, which comprises a substrate layer; a support layer on the upper surface of the base layer; the functional layer is positioned on the surface, facing away from the substrate layer, of the support layer, and the side wall of the patterned heat-sensitive layer in the functional layer is not in contact with the patterned electrode layer in the functional layer; a passivation layer on a surface of the functional layer facing away from the support layer. Non-refrigeration infrared focal plane detector in this application, including superimposed stratum basale, supporting layer, functional layer and passivation layer in proper order, do not produce the contact between the lateral wall on graphical heat-sensitive layer in the functional layer and the graphical electrode layer in the functional layer to avoid the direct continuous graphical heat-sensitive layer both ends contact hole to cause graphical heat-sensitive layer short circuit, improve non-refrigeration infrared focal plane detector's yield and performance. In addition, the application also provides a preparation method of the uncooled infrared focal plane detector with the advantages. | ** Consumer Electronics | ** Thermal Imaging and Sensing | ** Infrared Focal Plane Arrays | ** uncooled infrared detector, thermal sensitive layer, passivation layer, micro-electro-mechanical systems, sacrificial layer release, contact hole, patterned electrode layer, cantilever beam structure, vanadium oxide, residual electrodes, substrate readout circuit, functional layer fabrication, low-stress silicon nitride, infrared detection performance, yield improvement
CN109988997B | Thermal film and its preparation method and application | The invention relates to the technical field of uncooled infrared detection, and discloses a thermosensitive film and a preparation method and application thereof, wherein the thermosensitive film is prepared from ZnOxThe material is prepared, wherein the value range of x is 0.7-0.95; the thickness is 50 nm to 300 nm, the sheet resistance is 5K omega/□ to 500K omega/□ at 25 ℃, and the temperature coefficient of resistance is-1.5%/K to-3.5%/K. The heat-sensitive film has long-term stable electrical property, the resistance and the temperature coefficient of the resistance are similar to those of vanadium oxide, and the invention of the material opens up a new path for researching the heat-sensitive material for the uncooled infrared device. | Medical Devices | Thermal Imaging and Sensing | Uncooled Infrared Detectors | ZnO thin film, heat-sensitive film, microbolometer, thermosensitive film, reactive magnetron sputtering, temperature coefficient of resistance, Electrical properties stability, passivation film, infrared detection, film annealing, oxygen vacancy concentration, uncooled infrared detection, resistance-temperature relationship, semiconductor materials.
CN110346052B | MEMS non-refrigeration infrared detector thermal parameter testing circuit and testing method | The invention relates to the field of electrical self-test of thermal parameters of infrared detectors, in particular to an MEMS (micro-electromechanical system) non-MEMS (micro-electromechanical system)A thermal parameter testing circuit and a testing method of a refrigeration infrared detector are provided. The MEMS uncooled infrared detector thermal parameter testing circuit comprises: the MEMS uncooled infrared detector array comprises a plurality of rows and columns of infrared sensitive units; the array gating switch is used for sequentially gating the sensitive units in the MEMS uncooled infrared detector array in turn and outputting the electrical signals generated by the selected sensitive units to the amplifying operation circuit; the amplification operation circuit is used for carrying out amplification operation on the change of the electrical signal and outputting an amplification operation result to the data processing module; the power supply module is used for supplying power to the infrared sensitive unit selected by the array gating switch; the data processing module calculates and obtains the heat capacity C, the thermal response time tau, the thermal conductivity G and the blackbody response rate R of the device according to the actual test data of the amplifying and operating circuitIRAnd infrared absorption efficiency η. | Medical Devices | Image Sensing and Detection | Uncooled Infrared Detectors | MEMS infrared detector, thermal parameter testing, self-heating effect, array gating switch, amplification operation circuit, ADC module, black body radiation source, infrared absorption efficiency, thermal response time, heat capacity measurement, electrical signal processing, pulse current modulation, infrared detection system, constant current source gating, thermal conductivity calculation
CN110529728B | Device and method for online detection of service life of infrared focal plane detector Dewar flask | The invention provides a device and a method for online detecting the service life of an infrared focal plane detector Dewar flask, which comprises a vacuum chamber and a plurality of station interfaces connected with the vacuum chamber, and a measuring component connected with one station interface through a measuring exhaust pipe; the other end of the measuring component is provided with a second BA hot cathode gauge which is sequentially connected with a vacuum gauge and a computer. The invention obtains the vacuum degree of a key process parameter by real-time online vacuum detection, and establishes a mathematical model of the useful life of vacuum and the key process parameter by applying the rarefied gas physics and the vacuum technical principle so as to obtain the gas outlet rate of a gas source. The method is beneficial to optimizing the vacuum obtaining process, improving the production efficiency and reducing the production cost, can effectively control the quality parameters of the vacuum obtaining process, and improves the high vacuum heat insulation capability and the reliability of the refrigeration type infrared focal plane detector Dewar component to be detected. | ** Medical Devices | ** Thermal Imaging and Sensing | ** Infrared Focal Plane Arrays | ** online detection, infrared focal plane detector, Dewar flask, vacuum degree measurement, gas outlet rate, hot cathode gauge, mathematical modeling, vacuum life optimization, real-time monitoring, refrigeration technology, vacuum insulation, quality control, process efficiency, accelerated life testing.
CN110672214B | Method for acquiring temperature drift compensation parameter of uncooled infrared thermal imaging | The invention provides a method for acquiring temperature drift compensation parameters of uncooled infrared thermal imaging, which belongs to the technical field of infrared thermal imaging and comprises the following steps of S1, collecting original image data of a machine core under a stable and unchangeable radiation source every 5 FPA, and recording the current FPA value; s2, preprocessing a plurality of groups of acquired original pixel values of the images, eliminating fixed blind pixels and flashing blind pixels in the pixels, respectively performing linear one-time fitting on each pixel point data, and outputting a best fitting parameter K of the temperature drift of the movement by adopting a least square method; s3, optimizing codes and shortening parameter calculation time; s4, calculating the most value of the image, and meanwhile qualitatively calculating the nonuniformity of the image in real time, and verifying whether the parameters are correct or incorrect; and S5, adding the parameters obtained by fitting into an upper computer, and testing the parameter compensation effect. The invention solves the accidental problems of vertical stripes in an imaging picture and a general parameter acquisition method caused by the change of the FPA along with time. | ** Medical Devices | ** Thermal Imaging and Sensing | ** Uncooled Infrared Thermal Imaging | ** uncooled infrared imaging, temperature drift compensation, focal plane array (FPA), pixel-level analysis, MATLAB fitting, non-uniformity correction, image noise reduction, blind pixel elimination, temperature drift parameter, signal processing, real-time analysis, thermal imaging algorithms, vertical stripe correction, infrared detector performance.
CN111007659B | A multi-band confocal infrared optical imaging system | The invention provides a multi-band confocal infrared optical imaging system, which relates to the technical field of infrared detection. In the multi-band confocal infrared optical imaging system of the present invention, all optical elements are arranged on the same optical axis, and are sequentially arranged along the optical axis from the object side to the image side into a mirror group, a lens group and an infrared detector. After the primary mirror is reflected and incident on the secondary mirror, the secondary mirror reflects and focuses the image on the first image plane. The lens group transfers the image of the target on the first image plane and focuses it on the second image plane. The plane arrays overlap; the spectral transmission range of the optical imaging system is 2.5μm to 9.5μm, which can simultaneously image short-wave infrared, medium-wave infrared and long-wave infrared. The multi-band confocal infrared optical imaging system of the present invention avoids the energy loss caused by the traditional two or more infrared optical imaging systems adopting spectroscopic elements, optimizes the system structure, makes the imaging quality close to the diffraction limit, and has stable performance. | ** Defence & Security | ** Infrared Detection | ** Multi-band Optical Imaging Systems | ** multi-band imaging, confocal infrared, focal plane array, reflective optics, infrared detection system, optical materials, high-resolution imaging, short-wave infrared, medium-wave infrared, long-wave infrared, spherical lens design, infrared transmission, energy loss minimization, optical axis arrangement, simplification of optical systems
CN111367062B | A medium-wave infrared two-speed zoom optical lens and imaging device | The invention discloses a mid-wave infrared two-speed zoom optical lens, which includes an afocal optical assembly, a zoom lens group and an imaging lens group; the afocal optical assembly includes a main reflection mirror with a central hole, a secondary reflection mirror and a collimating lens group , the light is collected by the main reflector and then reflected on the secondary reflector. The secondary reflector reflects the light again, and the light is directed to the collimating lens group near the central hole, becoming a reduced beam of parallel light; the zoom lens group receives the parallel light, It includes a first zoom lens, a second zoom lens and a third zoom lens arranged in sequence along the same optical axis from the object side to the image side. The second zoom lens can be located at the first position or the second position, and the focal length can be changed by changing the position. ; The imaging lens group receives the light emitted by the zoom lens group and forms an image on the infrared focal plane detector. The mid-wave infrared two-speed zoom optical lens can realize mid-wave infrared two-speed zoom imaging, large and small double fields of view, and widen the application range of the large-diameter long focal length optical system. | ** Defense & Security | ** Camera & Optics | ** Mid-wave Infrared Imaging Systems | ** mid-wave infrared lens, two-speed zoom, optical assembly, afocal optical path, imaging lens group, variable focal length, reflector design, collimating lens group, high-resolution imaging, detectors for infrared, compact optical systems, catadioptric design, thermal radiation imaging, focal plane arrays, optical image stabilization.
CN111413290B | Passive infrared filtering imaging sparse spectrum gas identification device and method | The invention discloses a passive infrared filtering imaging sparse spectrum gas identification device and method, wherein the method comprises the following steps: designing a broadband long-pass filter set; acquiring a sparse spectrum of a target gas; sparse spectrum recognition algorithm based on SVM. The invention can rapidly judge the position of the leakage source through imaging, can identify the type of the leaked gas, has lower cost compared with other methods, has simpler system composition, is suitable for visual identification of unknown gas targets and monitoring of various gas leakage, and is suitable for detection of toxic and harmful gases in the fields of petrochemical industry and industrial production and detection of toxic gases in the field of military affairs. | ** Defence & Security, Petrochemical | ** Gas Detection Systems | ** Passive Infrared Imaging, Sparse Spectrum Gas Identification | ** passive infrared filter, gas identification, sparse spectrum analysis, SVM classifier, broadband long-pass filter, gas leakage detection, spectral imaging, absorption spectrum, infrared detector, real-time gas monitoring, toxic gas detection, imaging algorithm, gas classification, spectral differentiation
CN111426398B | Multicolor large-area-array infrared detector and preparation method thereof | The application discloses a multicolor large-area array infrared detector and a preparation method thereof, and relates to the field of semiconductor photoelectronics. The detector comprises a detector shell, an optical window, a rotating shaft, a transmission shaft, a roller, a plurality of groups of focal plane chip packaging Dewar devices, a refrigerating device, a fixed shaft, an electric brush, a lens, a signal processing circuit and a display. The utility model provides a focus plane chip encapsulation of different detection wave bands is in different dewars, then arranges the focus plane chip encapsulation dewar device according to certain axial symmetry mode and welds on the axial plane of cylinder, realizes the detection of different wave bands through the rotation of cylinder, finally realizes polychrome infrared detection image imaging. The multi-color packaging method can realize multi-color by embedding and parallel connection of the single-color focal plane chip packaging Dewar device arrays, save process time and realize low cost. In addition, this application polychrome large-area array infrared focal plane detector can also realize different wave band wavelength couplings and signal output according to practical field. | ** Consumer Electronics | ** Camera & Optics | ** Infrared Focal Plane Arrays | ** multicolor infrared detectors, large-area arrays, focal plane chip packaging, Dewar devices, spectral detection, signal processing circuit, refrigeration methods, optical filters, axial symmetry design, photosensitive source materials, vacuum environment, high thermal conductivity materials, electric signal output, image display technology, polychrome imaging.
CN111455331B | Metal-doped amorphous carbon film material, and preparation method and application thereof | The invention provides a metal-doped amorphous carbon film material. The amorphous carbon structure is formed by doping metal elements titanium, chromium and tungsten with a mass percentage of 7% to 15%, and the metal elements are solid-dissolved in the amorphous carbon. The structure and/or metal elements are embedded in the amorphous carbon structure as metal carbide nanocrystals. The film material has high resistance temperature coefficient and low resistivity, and has good infrared absorption rate, and can be used as infrared thermosensitive material and/or infrared absorption material in the infrared focal plane of uncooled microbolometer. The detector has a good application prospect. | Medical Devices | Thermal Imaging and Sensing | Uncooled Microbolometer Design | metal-doped amorphous carbon, infrared thermosensitive material, infrared absorption material, temperature coefficient of resistance, microbolometer infrared focal plane detector, magnetron sputtering deposition, titanium chromium tungsten doping, nano-scale film thickness, chemical inertness, infrared absorptivity, MEMS technology, photodetector sensitivity, film structure integrity, infrared wavelength response, thin film preparation method.
CN111584644B | Preparation method of ferroelectric single crystal film for infrared focal plane device | The invention discloses a preparation method of a ferroelectric single crystal thin film for infrared focal plane devices. The method is to peel off the lithium tantalate (LiTaO 3 ) single crystal film on the silicon-based substrate and transfer it to a specific substrate to retain the pyroelectric properties of the single-crystal material. The key technology includes the process conditions for etching the silicon-based substrate. , Self-supporting film transfer, electrode preparation and performance testing. First, the silicon-based lithium tantalate film is placed in an etching solution, reacted at a certain temperature for a period of time, and then transferred to alcohol for a secondary transfer operation to form a self-supporting film on a specific substrate. Then, the upper and lower electrodes were prepared by electron beam evaporation, and the pyroelectric coefficient of the single crystal film was measured by a self-made pyroelectric coefficient test system. This technique can obtain large-area, uniform self-supporting lithium tantalate single crystal thin films, which can be used to fabricate highly sensitive uncooled infrared focal plane devices. | Medical Devices | Thermal Imaging and Sensing | Infrared Focal Plane Arrays | ferroelectric single crystal film, lithium tantalate, infrared focal plane devices, pyroelectric detection, uncooled infrared detection, self-supporting film transfer, electron beam evaporation, pyroelectric coefficient, electrode preparation, silicon-based substrate, wet etching method, polymer film substrate, temperature sensing, large-area film fabrication, high-performance infrared detectors.
CN111811933B | A denoising method for infrared radiation information in the process of bearing coal and rock damage and fracture | The invention discloses an infrared radiation information denoising method in a bearing coal rock damage and fracture process, and belongs to a thermal infrared denoising method. The method comprises the steps of segmenting infrared radiation temperature matrixes on the surfaces of coal rocks of an experimental group and a control group, denoising the infrared radiation information of the coal rocks of the segmented experimental group by using noise information of the infrared radiation matrix of the coal rocks of the control group, screening an optimal result by adopting cubic function fitting and averaging to obtain the real average infrared radiation temperature change characteristic in the damage and fracture process of the bearing coal rocks. The method solves the problem that the average temperature of the surface of the bearing coal rock is affected by the environmental noise and the non-uniformity correction treatment universally existing in the non-refrigeration thermal imager, improves the accuracy, the scientificity and the effectiveness of the coal rock infrared radiation nondestructive monitoring technology, and improves the safe production level of geotechnical engineering such as mines and the like. | ** Industrial Automation | ** Thermal Imaging and Sensing | ** Infrared Radiation Image Processing, Temperature Monitoring in Geotechnical Engineering | ** infrared radiation denoising, coal rock damage monitoring, thermal sensitivity analysis, cubic function fitting, area average temperature calculation, environmental noise elimination, non-uniformity correction, thermal infrared imager, geotechnical safety, anomaly detection in mining, infrared temperature sub-matrix, real-time disaster warning, area correlation coefficient matrix.
CN112461892B | Infrared thermal image analysis method for nondestructive detection of composite material defects | An infrared thermal image analysis method for non-destructive detection of composite material defects, comprising the following steps: (1) data acquisition: using an infrared thermal imager to obtain thermal image data of internal defects of polymer composite materials, including pulse heating and There are two processes for capturing the thermal image of the sample surface; (2) data preprocessing: preprocessing the original thermal image data collected by the sensor, including three parts: a) selection of effective image area b) data expansion c) centralization Processing; (3) Defect detection thermal image data analysis model OLPPT construction: calculating the embedding matrix Y of the feature space; (4) OLPPT model result visualization: embedding projection y visualization; (5) OLPPT model effect quantitative evaluation: Calculate the signal-to-noise ratio indicator . | Medical Devices | Thermal Imaging and Sensing | Infrared Thermal Imaging for Defect Detection | infrared thermal imaging, non-destructive testing, composite material defects, polymer composites, thermal image data preprocessing, OLPPT model, PCA projection, noise reduction, defect visualization, manifold learning, feature extraction, signal-to-noise ratio, infrared camera analysis, thermal image sequence analysis
CN112504471B | Real-time infrared temperature measurement method applied to intelligent monitoring system | The invention belongs to the field of infrared temperature measurement, and particularly relates to a real-time infrared temperature measurement method applied to an intelligent monitoring system. Compared with the prior art, the infrared temperature measurement first-order model is established by analyzing the detector response output corresponding to different environment temperatures and different blackbody temperatures, and the rapid infrared temperature measurement function is realized by combining the dynamic range of the detector output response, so that the infrared temperature measurement first-order model can be applied to an intelligent monitoring system to realize the real-time monitoring of the temperature of a full-monitoring area. | Medical Devices | Thermal Imaging and Sensing | Uncooled Microbolometer Design, Infrared Temperature Measurement Models | real-time temperature measurement, infrared sensing, intelligent monitoring system, detector output calibration, thermal radiation theory, blackbody temperature modeling, multi-stage linear relationship, dynamic range inversion, uncooled infrared detectors, thermal monitoring accuracy, calibration matrix, pixel response mapping, rapid temperature inversion, ambient temperature compensation, nonlinear output response.
CN113074819B | A high-precision infrared temperature measurement system and method | The invention relates to a high-precision infrared temperature measurement system and a temperature measurement method. The system includes an infrared temperature measurement device, and the infrared temperature measurement device is connected to the liquid inlet and outlet of a water cooler through a liquid outlet pipe and a liquid inlet pipe; the infrared temperature measurement device The device includes an infrared detection movement and a reflective radiation concentrating lens; the inner surface of the reflective radiation concentrating lens is in the shape of a truncated cone or spherical table, and a ring-shaped liquid cooling cavity is arranged in the lens; when the infrared temperature measuring device measures the temperature of the target, The reflective concentrating lens needs to be close to the measured target. Before measuring the temperature, first obtain the temperature calibration formula. In actual temperature measurement, according to the measured gray value and lens temperature, the temperature calibration formula is used to calculate the target temperature value. This method can be used for infrared temperature measurement under the conditions of lens temperature control or no temperature control. The invention improves the radiation collection capability of the black body by more than 3.8 times; the invention effectively suppresses the influence of environmental stray radiation and the radiation of the instrument itself on the temperature measurement accuracy, and can improve the human body temperature measurement accuracy by about ten times. | Medical Devices | Thermal Imaging and Sensing | High-Resolution Infrared Temperature Measurement Systems | infrared temperature measurement, reflective radiation concentrating lens, liquid cooling system, temperature calibration formula, non-contact temperature measurement, human body temperature measurement, environmental stray radiation suppression, radiance calculations, Planck's law, real-time temperature sensing, infrared detection mechanism, temperature measurement accuracy, black body radiation, temperature measurement under varying conditions.
CN113125011B | A Mid-wave Infrared Hadamard Aperture Coded Spectral High Frame Rate Imaging Circuit | The invention discloses a mid-wave infrared Hadamard aperture coding spectrum high-frame-rate imaging circuit, which can achieve higher frame-rate output under the condition that the frame frequency of the current mid-wave infrared detector is relatively low. The spectral high frame rate imaging circuit includes a power supply circuit, a mid-wave infrared detector, a detector interface circuit, and a timing and signal processor circuit connected in sequence; the detector interface circuit is provided with a level conversion unit and a gain amplification unit; The timing and signal processor circuit is provided with an FPGA unit, an AD conversion unit and an image data output interface unit; the medium wave infrared detector is configured as an "any range windowing" mode, and the obtained analog signal is passed through the gain amplifying unit. After conditioning, it is converted into a high-frequency sampling digital signal by an AD conversion unit, and received by the FPGA unit; the FPGA unit outputs image data through the image data output interface unit. | Defence & Security | Thermal Imaging and Sensing | Hadamard Transform Spectral Imaging | mid-wave infrared, Hadamard aperture coding, high frame rate imaging, detector interface circuit, FPGA signal processing, analog-to-digital conversion, USB3.0 interface, temperature control, signal conditioning, correlated double sampling, high-frequency sampling, windowing mode, spatial light modulator, spectral imaging technology, real-time data acquisition.
CN113340425B | An infrared cloud imager system for satellite-to-ground laser communications | The application discloses an infrared cloud imager system for satellite-to-ground laser communication, which comprises an optical sensing module, a communication control module and an algorithm unit, wherein the optical sensing module is formed by carrying a wide-angle lens by a microwave bolometer camera, the communication control module adopts a microcomputer and a server-client mode, the algorithm unit comprises a radiometric calibration algorithm module and a cloud optical depth algorithm module, the radiometric calibration algorithm module is used for solving the temperature drift problem of a non-refrigeration focal plane array camera, and the cloud optical depth algorithm module can obtain a cloud radiation image by utilizing an original remote sensing image and real-time temperature data; the cloud layer data analysis method can be applied to analysis of cloud layer data in satellite-to-ground laser communication, provides priori information for prejudging cloud layer interference, and solves the problems of day-and-night observation, remote online downloading, insufficient cloud statistical information and the like. | Aerospace | Imaging Systems | Infrared Imaging and Sensing | infrared cloud imager, laser communication, satellite-to-ground, microwave bolometer camera, cloud optical depth, radiometric calibration, temperature drift compensation, remote sensing, multi-user access, cloud radiation image, server-client mode, atmosphere transmission model, real-time temperature data, scene radiation values
CN113865722B | Area array refrigeration thermal infrared imager correction method based on diffuse reflection metal plate | The invention relates to the technical field of thermal infrared imagers, in particular to a method for correcting an area array refrigeration thermal infrared imager based on a diffuse reflection metal plate, which comprises the following steps: arranging a diffuse reflection metal plate in a light path of the area array refrigeration thermal infrared imager, wherein the diffuse reflection metal plate is positioned between a lens group and a window of an infrared detector and is vertical to the propagation direction of the light path; enabling the diffuse reflection metal plate to move in a single direction towards a direction gradually far away from or gradually close to a window of the infrared detector, determining at least three sampling positions in the moving process, and acquiring a multi-frame infrared image at each sampling position; and calculating corresponding correction slope and correction intercept based on the multi-frame infrared images acquired at every two adjacent sampling positions. The method provided by the invention is convenient and quick to operate, and can solve the problem that the area array refrigeration thermal infrared imager is difficult to carry out multipoint non-uniform correction during the actual use. | ** Consumer Electronics | ** Thermal Imaging and Sensing | ** Multi-point Non-uniformity Correction Methods in Infrared Detectors | ** thermal infrared imager, diffuse reflection metal plate, multipoint correction, non-uniformity correction, infrared image processing, gray scale calibration, correction slope, correction intercept, infrared detector imaging, real-time correction, emissivity control, image quality enhancement, sampling position determination, automated thermal calibration.
CN113970375B | Timing sequence protection circuit applied to uncooled infrared focal plane readout circuit | The embodiment of the invention provides a time sequence protection circuit applied to an uncooled infrared focal plane reading circuit, which is characterized by comprising the following components: a critical timing signal generating circuit for generating a master clock signal (mclk), a clock signal (RowClk) of a Row strobe information number, and Row strobe signals (row_sel <0 >) to (row_sel < n >); a critical timing signal detection circuit for detecting the critical timing signal generated by the critical timing signal generation circuit; and the related logic circuit is used for operating the result generated by the key time sequence signal detection circuit and outputting the detection result. The time sequence protection circuit can effectively monitor each key time sequence signal, and when the key time sequence signal (such as a clock signal, a line gating signal and the like) is abnormal, the time sequence protection circuit enters a protection state, so that all digital circuits are reset, the heat-sensitive pixels are prevented from being damaged, and the normal operation of the follow-up analog circuits is ensured. | ** Medical Devices | ** Thermal Imaging and Sensing | ** Uncooled Infrared Focal Plane Arrays | ** uncooled infrared readout circuit, timing protection circuit, critical timing signal detection, heat-sensitive pixel protection, clock signal monitoring, digital circuit reset, reference voltage generation, comparator circuit design, control switch configuration, NOR gate logic, timing sequence signal, analog circuit stabilization, capacitor charging path, signal integrity monitoring.
CN114107924B | A heat-sensitive film for an uncooled infrared microbolometer | The invention relates to the technical field of uncooled infrared detection, and discloses a thermosensitive film for an uncooled infrared microbolometer, which is characterized by comprising Sn x Zn 1‑x O material, wherein the value range of x is 0.15-0.35; at 25 ℃, the sheet resistance of the thermosensitive film is 1-200 KΩ/≡and the temperature coefficient of resistance is-1.8 to-3.8%/K; doping Sn into ZnO to obtain Sn x Zn 1‑x Compared with the non-doped Sn, the O thermosensitive film can obtain higher temperature coefficient of resistance under the condition of lower sheet resistance; the thermosensitive film has good long-term stability of electrical property, simple and feasible preparation process and suitability for large-scale production. | Medical Devices | Thermal Imaging and Sensing | Uncooled Infrared Microbolometers | heat-sensitive film, Sn x Zn 1-x O, uncooled infrared detection, temperature coefficient of resistance, DC magnetron sputtering, electrical stability, resistance variability, thermal imaging, long-term stability, passivation film, large-scale production, sputtering power control, infrared detectors, resistance compatibility, semiconductor materials
CN114236794B | A dual-field electric focus infrared lens and imaging device | The invention discloses a dual-field electric focusing infrared lens and an imaging device. The lens includes a lens barrel and a front fixed group, a field of view switching mirror, and a rear fixed group that are arranged coaxially along the optical axis transmission direction in the lens barrel; the front fixed group is a meniscus positive lens A; the field of view The switching mirror is a meniscus negative lens B; the rear fixed group is composed of a meniscus positive lens C and a meniscus positive lens D arranged in sequence; the meniscus negative lens B is driven by a driving member fixed on the lens barrel , to move between the meniscus positive lens A and the meniscus positive lens C so as to switch between the short-focus 70mm field of view and the telephoto 140mm field of view. The lens of the present invention has simple and compact structure, less lens quantity, good image plane stability, and convenient, stable and fast switching of the field of view. It has a good imaging effect at a working temperature of ‑40°C to 60°C, and is suitable for a cooled detector with a pixel number of 640×512 and a pixel size of 12 μm. | ** Consumer Electronics | ** Camera & Optics | ** Infrared Imaging Systems | ** dual-field infrared lens, electric focusing, focal length switching, meniscus lens design, infrared imaging device, optical temperature compensation, cooled detector, compact lens structure, aspheric lens surfaces, germanium optical materials, silicon lens components, dual zoom mechanism, high-resolution imaging, temperature range performance, optical axis alignment
CN114252161B | Imaging method based on linear array infrared detector | The invention discloses an infrared detector based on a linear arrayA method, the method comprising the steps of: s1, taking 2T as a scanning period of a scanning galvanometer when the frame period of the detector is T, wherein the scanning period is divided into a normal scanning period T with equal period length 1 And a reverse sweep period T 2 The method comprises the steps of carrying out a first treatment on the surface of the S2, enabling the time delay integration direction of the detector to be consistent with the movement direction of the scanning galvanometer; s3, respectively executing non-uniformity correction for each positive and negative scanning period; s4, performing ping-pong caching on the corrected data; s5, performing image processing on the positive and negative scanning data and outputting the positive and negative scanning data. The method changes the movement mode of the scanning galvanometer, ensures that the scanning movement curve has no acute angle, improves the reliability of the galvanometer module, effectively reduces peak current and improves image distortion. | ** Medical Devices | ** Thermal Imaging and Sensing | ** Linear Infrared Detectors, Time Delay Integration (TDI) Techniques, Non-uniformity Correction | ** linear array infrared detector, scanning galvanometer, time delay integration, non-uniformity correction, ping-pong caching, image processing, temperature correction, infrared imaging method, galvanometer reliability, image distortion reduction, scanning period optimization, infrared signal output, PAL video signals, forward/reverse scanning.
CN114326070B | Large-caliber long-focus multispectral short-wave infrared optical system | The invention provides a large-aperture long-focus multispectral short-wave infrared optical system, which relates to the technical field of optics and is characterized in that a primary mirror, a secondary mirror, a dichroic mirror, a short-wavelength spectrum lens group, a short-wavelength spectrum infrared focal plane detector, a long-wavelength spectrum lens group and a long-wavelength spectrum infrared focal plane detector are sequentially arranged along the direction of a light path, light beams are reflected by the primary mirror and then incident on the secondary mirror, and then reflected by the secondary mirror and then incident on the dichroic mirror, wherein the short-wavelength spectrum is reflected by the dichroic mirror and then imaged on the short-wavelength spectrum infrared focal plane detector through the short-wavelength spectrum lens group, and the long-wavelength spectrum is transmitted by the dichroic mirror and then imaged on the long-wavelength spectrum infrared focal plane detector through the long-wavelength spectrum lens group. The large-caliber long-focus multispectral short-wave infrared optical system can realize imaging of two spectral bands in short-wave infrared, and has the characteristics of large caliber, long focus, large view field and compact structure. | Consumer Electronics | Camera & Optics | Multispectral Short-Wave Infrared Imaging Systems | multispectral imaging, short-wave infrared, dichroic mirror, primary mirror, secondary mirror, lens group, infrared focal plane detector, optical system, Cassegrain configuration, high-resolution imaging, optical transfer function, compact optical design, thermal infrared detection, optical path arrangement
CN114361275B | Room temperature ultrafast infrared detector based on lead salt semiconductor film with grain boundaries and detection method thereof | The invention discloses a room temperature ultrafast infrared detector based on a lead salt semiconductor film with grain boundaries and a detection method thereof, and the room temperature ultrafast infrared detector comprises a substrate, a semiconductor film and two electrodes, wherein the substrate is attached below the semiconductor film, the left end and the right end of the semiconductor film are respectively provided with one electrode, the semiconductor film is a single crystal and the lead salt semiconductor film with the grain boundaries, and the semiconductor film forms a light-heat conversion layer. The detector is excited by light, electrons transition to the upper side of the conduction band of the photoelectric conversion layer, hot carriers with excess energy generate hot electrons through electron-electron interaction in picosecond-scale time, stable temperature gradients are formed at two ends of the electrode, and stable electric fields are formed at two ends of the material in nanosecond-scale time scale, so that self-driven ultrafast detection of the material without external power supply is realized. Compared with the existing photo-thermal electric detector, the invention not only simplifies the preparation process, reduces the volume of the device and the difficulty of large-scale integration, but also improves the quantum efficiency and shortens the response time. | Consumer Electronics | Thermal Imaging and Sensing | Room Temperature Infrared Detectors | ultrafast detector, lead salt semiconductor, grain boundaries, photothermal-electric conversion, self-driven detection, picosecond response, Seebeck effect, no external cooling, high quantum efficiency, large-area integration, infrared sensing, nanoscale voltage detection.
CN114719996B | High-precision spectral band radiance measuring system and method | The invention relates to a high-precision spectral band radiance measuring system and a method, wherein the system comprises an infrared measuring device and a temperature control device; the temperature control device comprises a first water cooler and a second water cooler. And under different lens temperatures, respectively carrying out infrared measurement on the measured target and the black body at different temperatures to obtain corresponding instrument readings. And establishing two overdetermined equation sets according to the instrument reading equation, and solving a least square solution to further obtain the spectral band radiance of the measured target. The method can be used for measuring the band radiance of conventional objects and non-Lambertian bodies such as polished metal surfaces, smooth coating surfaces, optical mirrors, smooth ceramic surfaces and the like in a specific temperature range. | Medical Devices | Thermal Imaging and Sensing | Spectral Band Emissivity Measurement | high-precision measurement, spectral band radiance, infrared measuring device, non-Lambertian bodies, emissivity measurement, temperature control device, cooling system, overdetermined equation set, least squares solution, polished metal surface, thermal radiation characterization, infrared focal plane array detector, specific temperature range, smooth ceramic surfaces, optical mirrors.
CN115183877A | A cold plate and detector that can improve the abnormal shaking of the imaging picture of the cooled infrared detector | The invention belongs to the technical field of refrigeration type infrared detectors, and particularly relates to a cold plate structure capable of improving the imaging quality of a refrigeration infrared detector. | Medical Devices | Thermal Imaging and Sensing | Refrigerated Infrared Detectors | cold plate, infrared detector, shock wave buffering, imaging quality improvement, vacuum insulation, buffer gas, thermal sensitivity, Stirling refrigerator, groove design, imaging accuracy enhancement, infrared focal plane arrays, ceramic substrate, gluing fixation, Dewar cavity, reduced vibration.
CN115355839A | An infrared detector focal plane detection system and method | The embodiment of the application discloses infrared detector focal plane detection system and method, and the simple operation can accurately acquire the Z of waiting to detect the infrared detector focal plane to the height, has avoided people's eye test error to the realization carries out quantitative characterization to detector thermal mismatch degree, and the measuring accuracy is high, in some examples, evacuation pump, refrigerator and temperature monitoring device set up on the base, the base with benchmark marble base contactless, and then avoided the vibration that refrigerator, vacuum pump brought to treat the influence that detects the infrared detector focal plane, further promoted measurement accuracy. | ** Medical Devices | ** Thermal Imaging and Sensing | ** Infrared Detector Focal Plane Detection | ** infrared detector, focal plane, CCD camera, XYZ motion control, low-temperature testing, thermal mismatch characterization, vacuum system, temperature monitoring, imaging microscopy, chip height measurement, positional calibration, quantitative analysis, data fitting, high-accuracy measurement, automated detection system.
CN115524009A | Gas temperature detection device inside the pipeline of aircraft air source | The invention provides a gas temperature detection device inside a pipeline of an aircraft air source, comprising: a heat conduction grid arranged in the pipeline along the cross section of the pipeline, and the heat conduction grid has a plurality of A plurality of hollow spaces through which the airflow can flow; and an infrared temperature measuring device, which is arranged in the pipeline at a distance from the heat conduction grid; wherein the infrared temperature measuring device is arranged in pairs Measure the temperature at multiple locations on the thermal grid. The gas temperature detection device inside the pipeline according to the present invention can provide the average temperature on the pipeline cross-section, and can accurately feedback the temperature of the fluid in the pipeline when the temperature difference of the pipeline cross-section is large, so as to avoid the situation of over-temperature or insufficient temperature of the bleed air. | Aerospace | Temperature Measurement Systems | Infrared Temperature Detection in Ducts | aircraft air source, gas temperature detection, heat conduction grid, infrared temperature measuring device, microbolometer, uncooled infrared sensor, signal processing, temperature averaging, cross-flow heat exchanger, bleed air temperature control, gas pipeline temperature measurement, airflow thermal management, thermal resistance, copper-zinc alloy, infrared focal plane array.
CN115861088B | Real-time correction method and system for non-uniformity drift of infrared camera | According to the method and the system for correcting the non-uniformity drift of the infrared camera in real time, the visible light camera with the depth sensor is utilized to acquire the visible light video, and the infrared camera with the uncooled vanadium oxide detector is synchronously utilized to acquire the infrared image video; identifying a first scene object combination of a first scene object in each frame of visible light image to obtain a visible light image of each frame, and simultaneously obtaining first depth data information of the first scene object; identifying a second scene object in each frame of infrared image, and carrying out three-dimensional reconstruction on the second scene object in the infrared image to obtain second depth data information of the second scene object in the infrared image; and comparing the first depth data information of the first scene object in the visible light image at the same moment with the second depth data information of the second scene object in the infrared image to obtain a non-uniform correction pattern in the infrared image, and replacing and fusing pixel values in the visible light image corresponding to the non-uniform correction pattern. | Medical Devices | Thermal Imaging and Sensing | Uncooled Infrared Detectors | real-time correction, non-uniformity drift, infrared camera, visible light imaging, depth sensor, scene object identification, three-dimensional reconstruction, pixel value fusion, body temperature monitoring, vanadium oxide detector, ghosting correction, image rendering pipeline, convolutional neural network, image processing threads, livestock health monitoring
CN115914555A | A three-dimensional security system based on big data research | The invention discloses a three-dimensional security system based on big data research, which belongs to the technical field of security systems and comprises a series of software and hardware platforms with functions of alarming, controlling, managing, storing, displaying, forwarding and the like, wherein the software and hardware platforms comprise an intelligent Internet of things comprehensive situation index control platform, a global real-scene thermal image analysis platform, a comprehensive situation thematic geographic information platform, an operation state intelligent video big data analysis platform, a hierarchical management center service forwarding platform, a visual data management platform and the like. All the software and hardware platforms of each part are unified to perform data fusion and interaction through the intelligent Internet of things comprehensive situation command platform, and finally, the system construction target which is all-weather, all-round, rapid, flexible, accurate, reliable and integrated in check and play is achieved. | ** Defence & Security | ** Security Systems | ** Big Data Analytics for Security Applications, Intelligent Monitoring Systems | ** big data security system, real-time video monitoring, thermal imaging, IoT integration, alert management, cognitive radio protocol analysis, drone detection, geographic information system (GIS), intelligent event response, high-definition imaging, thermal image analysis, video big data analytics, automatic tracking, situational awareness, remote sensing technology
CN116248976B | Camera load and observation platform | The invention relates to the technical field of infrared imaging, and provides a camera load and an observation platform, which are used for solving the problems that an infrared imaging load developed based on an uncooled infrared detector is low in imaging resolution, few in imaging wave band and difficult to realize quantitative application. | Medical Devices | Thermal Imaging and Sensing | Uncooled Infrared Detectors | infrared imaging, camera load, multispectral imaging, uncooled infrared focal plane, radiation correction, temperature control assembly, multichannel beam splitting, image signal processing, infrared telescope, real-time imaging, satellite observation, thermal spectrum data, quantitative remote sensing, optical filter, micro-bolometer array
CN116360074A | Medium wave double-view-field infrared lens and imaging device | The invention belongs to the technical field of infrared optics, and discloses a medium-wave double-view-field infrared lens and an imaging device. The lens comprises a front fixed group, a view field switching mirror and a rear fixed group which are coaxially arranged in sequence along the optical axis transmission direction; the front fixed group is a first lens; the view field switching lens is a second lens, and the second lens moves along the optical axis to realize the view field switching of 55mm of short focal length and 220mm of long focal length; the rear fixed group consists of a third lens, a fourth lens, a fifth lens, a sixth lens, a seventh lens and an eighth lens which are sequentially arranged. According to the lens, double-view-field switching of short focus and long focus is realized through movement of the second lens, and the view field switching is convenient; an adjusting lens and a diffraction surface for temperature and distance compensation are not required to be additionally arranged, so that the imaging quality is good; the detector with 640 multiplied by 512 pixels and 15 μm pixels can be matched, the working wave band is 3.7 μm-4.8 μm, and the detector is suitable for target detection in severe environments with smog, cloudiness and the like. | Defence & Security | Camera & Optics | Medium-Wave Infrared Lens Design | medium-wave infrared lens, dual-field of view, field switching mirror, optical axis, short focal length, long focal length, pixel detector, aspheric surface, imaging quality, wavelength band, environmental detection, infrared optics, lens composition, penetration performance, adjustable air gaps
CN117124216B | Uncooled infrared detector enclosure processing device | The invention relates to the field of polishing equipment, and discloses a non-refrigeration type infrared detector enclosure processing device which comprises two longitudinal telescopic mechanisms, a circumferential rotating mechanism, a radial moving mechanism, a polishing mechanism and a torque adjusting mechanism, wherein the two longitudinal telescopic mechanisms are arranged on the outer side of the shell; according to the polishing device, two groups of symmetrically arranged multidirectional driving assemblies are adopted to drive the two groups of polishing mechanisms to close or expand, one group of polishing mechanisms is expanded in the sealing shell, the other group of polishing mechanisms is clamped outside the sealing shell, the two groups of polishing mechanisms are driven by corresponding circumferential rotating mechanisms to reversely rotate, the inner surface and the outer surface of the sealing shell can be polished while the sealing shell is clamped in a limiting mode, when irregular polishing areas occur in the sealing shell, the pressure applied to the sealing shell by the polishing members can be adjusted through torque adjusting mechanisms in the sealing shell, the corresponding polishing members can be changed to move along the direction opposite to the moving direction of other polishing members, and the polishing efficiency and the polishing precision of the sealing shell are greatly improved. | ** Medical Devices | ** Camera & Optics | ** Uncooled Infrared Detectors | ** polishing device, infrared detector enclosure, torque adjusting mechanism, multidirectional driving assembly, radial movement mechanism, polishing mechanism, circumferential rotation, linear moving assembly, hydraulic cylinder, micro motors, safety transmission, electromagnetic adjustment, surface roughness, precision polishing, capsule processing.
CN117148542A | Lens and imaging device for gas detection | The invention belongs to the technical field of infrared optics and discloses a lens and imaging device for gas detection. The lens is composed of a first lens, a second lens and a third lens arranged coaxially along the optical axis transmission direction; the air gap between the first lens and the second lens is 19.14mm, and the second lens The air distance between it and the third lens is 18mm; the focal length of the lens is 22.5mm, and the working band is 3.2μm-3.5μm. The lens used for gas detection of the present invention has a simple structure and can be used with a refrigerated detector with a resolution of 320×256 and 30 μm. This lens is especially suitable for the detection of harmful gases such as methane and has wide application value in industrial sites. | Medical Devices | Camera & Optics | Infrared Optics for Gas Detection | infrared lens, gas detection, optical imaging, refrigerated detector, methane detection, aspheric surface, focal length 22.5mm, working band 3.2μm-3.5μm, silicon single crystal lens, germanium single crystal lens, imaging device, industrial gas safety, pixel resolution 320x256, non-contact detection, infrared absorption spectrum
CN117537933B | Rapid non-uniform correction device based on plane mirror and correction method thereof | The invention relates to the field of photoelectric measurement, in particular to a plane mirror-based rapid non-uniform correction device and a correction method thereof, wherein the method comprises the following steps: s1, sequentially placing an infrared refrigeration detector, a large-caliber infrared photoelectric imaging system and a plane mirror; s2, enabling the high-emissivity surface of the plane mirror to face towards the large-caliber infrared photoelectric imaging system, combining the high-emissivity surface with the ambient temperature to serve as a high-temperature point, and acquiring a high-temperature image through an infrared refrigeration type detector; s3, enabling the high-reflectivity surface of the plane mirror to face the large-caliber infrared photoelectric imaging system, combining the high-reflectivity surface with the cold stop temperature reflected by the high-reflectivity surface to serve as a low-temperature point, and acquiring a low-temperature image through an infrared refrigeration detector; s4, calculating a correction coefficient through the acquired high-temperature image and low-temperature imagekAndbthe method comprises the steps of carrying out a first treatment on the surface of the S5, according to the correction coefficientkAndband carrying out non-uniform correction on the large-caliber infrared photoelectric imaging system. The invention can reduce the cost of the non-uniformity correction device and improve the non-uniformity correction efficiency. | Defence & Security | Photoelectric Measurement | Infrared Imaging Systems | plane mirror, non-uniformity correction, infrared refrigeration detector, large-caliber infrared photoelectric imaging, high-emissivity surface, high-reflectivity surface, correction coefficient, optical bracket, thermal imaging, image correction efficiency, target tracking, cold stop, infrared imaging system, emissivity measurement.
CN117613113A | Anti-reflection coating structure and coating method of uncooled infrared focal plane detector chip | The application provides an antireflection film structure of uncooled infrared focal plane detector chip, include: the antireflection film structures are arranged on two sides of the substrate, and each antireflection film structure comprises a Ge layer and a ZnS layer which are sequentially stacked on the substrate; the Ge layer is 1KA thick and is plated by an electron beam evaporation process, and the ZnS layer is 13KA thick and is plated by an anti-evaporation process. The design thought of multilayer coating and refractive index matching is adopted in the antireflection film structure, and the infrared light transmittance is obviously improved under the combined action of Ge and ZnS under the design of proper thickness. The adopted electron beam evaporation and vapor blocking process can obtain a compact and flat film layer, and ensure the adhesiveness of the antireflection film. | ** Medical Devices | ** Infrared Detection and Imaging | ** Uncooled Infrared Focal Plane Arrays | ** anti-reflection coating, uncooled infrared detector, Ge layer, ZnS layer, electron beam evaporation, resistive evaporation, infrared light transmittance, wafer-level packaging, thin film adhesion, multi-layer coating, optical performance, ion beam treatment, transmittance testing, Fourier infrared spectrometer, thermal sensitivity.
CN118016738B | Superlattice infrared detector focal plane chip structure and preparation method thereof | The invention provides a superlattice infrared detector focal plane chip structure and a preparation method thereof, belonging to the technical field of superlattice infrared detector focal plane chips; the technical problems to be solved are as follows: the superlattice infrared detector focal plane chip structure and the preparation method thereof are improved; the technical scheme adopted for solving the technical problems is as follows: the semiconductor device comprises a substrate made of GaSb materials, wherein a p-type buffer layer, a p-type contact layer and a p-type absorption layer are sequentially grown on the substrate; an M-type barrier layer is also grown on the p-type absorption layer, and an n-type contact layer is also grown on the M-type barrier layer; an n-type cover layer is also grown on the n-type contact layer; the invention is applied to the superlattice infrared detector. | ** Defence & Security | ** Thermal Imaging and Sensing | ** Superlattice Infrared Detectors | ** superlattice infrared detector, focal plane chip, molecular beam epitaxy, GaSb substrate, photo-generated carriers, p-type buffer layer, n-type contact layer, M-type barrier layer, epitaxial growth, passivation film, reactive ion etching, metal electrode fabrication, photoetching process, infrared signal detection, cooling systems
CN118482824A | Refrigeration type focal plane infrared sensor and manufacturing method thereof | The invention relates to the field of infrared sensors, in particular to a refrigeration type focal plane infrared sensor and a manufacturing method thereof, wherein a circuit layer and an infrared sensing layer are sequentially epitaxially grown on a substrate; preparing an intermediate circuit within the circuit layer; the intermediate circuit comprises a photoelectric integrating circuit, a sample hold circuit and a row and column selection circuit; preparing an infrared sensing unit array in the infrared sensing layer to obtain a photoelectric chip; and a reading chip is bonded on the photoelectric chip and is electrically connected with the infrared sensing unit array through the intermediate circuit. According to the invention, the circuit layer and the infrared sensing layer are sequentially epitaxially grown on the substrate, the intermediate circuit is prepared on the circuit layer, and the readout chip and the photoelectric chip are interconnected through the intermediate circuit, so that the number and the area of pins for bonding the readout chip and the photoelectric chip are greatly reduced, the upper limit of the internal stress of the refrigeration type focal plane infrared sensor during operation is further reduced, and the reduction of the device performance and the shortening of the service life are avoided. | Medical Devices, Defence & Security | Thermal Imaging and Sensing | Refrigerated Focal Plane Infrared Sensors, Infrared Sensing Units | refrigeration type infrared sensor, focal plane array, epitaxial growth, intermediate circuit, photoelectric chip, thermal expansion coefficient, infrared sensing unit array, molecular beam epitaxy, signal readout circuit, multilayer wiring, thermal mismatch stress, electrical isolation techniques, semiconductor processing, infrared imaging, photoelectric integration circuit.
CN118915280A | Long wave refrigeration infrared lens and imaging device | The present invention discloses a long-wave cooling infrared lens with a focal length of 22.5 mm. The long-wave cooling infrared lens comprises a first lens, a second lens and a third lens arranged in sequence along the transmission direction of an optical axis, an air gap between the first lens and the second lens is 10 mm, and an air gap between the second lens and the third lens is 25.72 mm. The long-wave cooling infrared lens provided by the present invention has the advantages of a large target surface and clear imaging. | Medical Devices, Defence & Security | Camera & Optics | Long-wave Infrared (LWIR) lens systems, Infrared Imaging Systems | long-wave infrared lens, focal length 22.5 mm, germanium single crystal, aspherical surfaces, thermal imaging, infrared detectors, imaging device, cooled detector, pixel resolution 640x512, 10 μm-11 μm operating band, air gaps in lens design, target surface, clear imaging, advanced optical design, modulation transfer function (MTF)
CN119384148A | Infrared organic photoelectric sensor, array and chip | The invention belongs to the technical field of photoelectric semiconductor devices, and particularly relates to an infrared organic photoelectric sensor, an array and a chip, wherein the infrared organic photoelectric sensor is used for sensitization, the sensor comprises a cathode, an electron transport layer, a photosensitive layer, a hole transport layer and an anode which are sequentially stacked, the electron mobility of the electron transport layer and the hole mobility of the hole transport layer meet the following relation that mu h/μe is more than or equal to 0.01 and less than or equal to 100, mu h represents the hole mobility of the hole transport layer, and mu e represents the electron mobility of the electron transport layer. According to the invention, the relation between the electron mobility of the electron transport layer and the hole mobility of the hole transport layer is regulated, so that the carrier transmission, extraction and collection in the device are balanced, and the sensitivity of the infrared organic photoelectric sensor and the imaging definition and the resolution of the focal plane array device are further improved. | ** Consumer Electronics | ** Image Signal Processing | ** Infrared Organic Photoelectric Sensors | ** infrared sensing, organic semiconductor, electron transport layer, hole transport layer, photosensitive layer, carrier mobility, focal plane array, photosensor array, exciton dissociation, photoelectric conversion, electron mobility, hole mobility, multilayer structure, sensitivity optimization, dark current reduction
CN119880305A | Infrared imaging detection system and detection method for hydrocarbon gas leakage | The invention discloses an infrared imaging detection system and method for hydrocarbon gas leakage. The system includes a front end and a monitoring terminal; the front end includes an infrared optical lens, a non-refrigerated IRFPA component, a video processing and system control device; the infrared optical lens includes a medium-wave infrared objective optical lens and a long-wave infrared objective optical lens; the non-refrigerated IRFPA component has a transmittance greater than 90% in the infrared band of 6.5 to 8.5 μm; the video processing and system control device includes an infrared acquisition module and an infrared image processing module, and the infrared image processing module is configured to: obtain an image collected by the infrared acquisition module through the infrared optical lens and the non-refrigerated IRFPA component, and form a gas signal after at least being processed by a non-uniform correction algorithm for the monitoring terminal to call. The system can be simultaneously applicable to the detection of multiple alkane gases. | ** Industrial Automation | ** Thermal Imaging and Sensing | ** Uncooled Infrared Focal Plane Arrays (IRFPA) for Gas Detection | ** infrared imaging, hydrocarbon gas leakage detection, uncooled IRFPA, medium-wave infrared lens, long-wave infrared lens, gas signal processing, non-uniformity correction, video processing, spectral data acquisition, dual temperature image processing, alkane gas detection, gas imaging circuit, thermal sensitivity, detail enhancement processing
CN119935320A | An infrared thermal imager for synchronous acquisition of spectral and polarization information in time and space | The invention discloses a thermal infrared imager for acquiring spectrum polarization information in a space-time synchronization mode, which comprises a medium-wave infrared optical system, a refrigeration medium-wave infrared focal plane array detector, a circuit system and an upper computer, wherein the medium-wave infrared optical system acquires spectrum polarization information from a target, the acquired optical signal is converted into an electric signal through the refrigeration medium-wave infrared focal plane array detector and is output to the circuit system through a detector interface, the circuit system is used for supplying power to other equipment and simultaneously forwarding the electric signal to the upper computer, and the upper computer preprocesses the electric signal and outputs an image signal. According to the invention, the synchronous acquisition of the target spectrum polarization information is realized by combining the super-surface array with the traditional thermal infrared imager, and the problem that the detection target radiation information of the traditional thermal infrared imager is limited is solved. | Defence & Security | Thermal Imaging and Sensing | Medium-Wave Infrared Imaging Systems | infrared thermal imager, spectrum polarization information, mid-wave infrared optical system, focal plane array detector, super-surface array, dielectric nano-elements, aberration correction, multi-channel detection, power management circuit, information preprocessing circuit, simultaneous imaging, military applications, spectral imaging, polarization detection, advanced infrared detection systems
CN208424586U | A kind of reading circuit and infrared focal plane detector of multirow intertexture integral | The utility model relates to arrive infrared induction field, the reading circuit and infrared focal plane detector of a kind of multirow intertexture integral are disclosed, the reading circuit can be set in un-cooled infrared focal plane array.The reading circuit includes the reading column circuits of driving circuit, output circuit and the first quantity, the output circuit connection reads column circuits, and each column reads reading row circuit, the integration module of third quantity and the analog-to-digital conversion module of third quantity that column circuits have the second quantity.The driving circuit is driving circuit, and the driving circuit control reads row circuit and carries out integral amplification, sampling and analog-to-digital conversion line by line.The utility model allows every a line circuit single movement, and branch carries out integral amplification, sampling and analog-to-digital conversion, and the interference that script is concentrated and noise disperse, to reduce the noise on common node, improves the sensitivity of reading circuit. | ** Medical Devices | ** Thermal Imaging and Sensing | ** Uncooled Infrared Focal Plane Arrays | ** infrared focal plane detector, reading circuit, uncooled infrared array, analog-to-digital conversion, sampling module, signal amplification, thermistor, metal-oxide-semiconductor, integration module, image display circuit, noise reduction, transient current management, multirow intertexture integration, adaptive signal processing, timing control units.
CN208443484U | A kind of non-refrigerating infrared focal plane germanium window | The utility model discloses a kind of non-refrigerating infrared focal plane germanium windows, including germanium window, the germanium window outer wall surface is arranged with sheath, and the sheath outer wall surface is inlaid with spring, the spring is welded with fixing sleeve far from one end of sheath, is filled with heat-conducting cream inside the fixing sleeve.The sheath that the utility model passes through installation, the heat of germanium window itself can timely and effectively be discharged, effectively extend the service life of germanium window, pass through the spring of installation, good buffering effect can be played to germanium window, avoid rigid collision damage caused by germanium window, further extend the service life of germanium window, pass through the No.1 anti-reflection film of installation and No. two anti-reflection films, the reflectivity of substrate can be significantly reduced, No.1 anti-reflection film and No. two anti-reflection film service band transmitances reach 95%, improve the using effect of germanium window, it is suitble to produce in enormous quantities and uses. | Consumer Electronics | Camera & Optics | Infrared Optical Systems | non-refrigerating infrared focal plane, germanium window, anti-reflection films, heat-conducting cream, thermal management, optical grade monocrystalline germanium, spring damping, copper sheath, infrared radiation absorption, substrate reflectivity reduction, robust design for mass production, heat dissipation efficiency, vibration buffering, reflective substrate enhancement, optical transparency improvement
CN209104135U | A kind of sucker applied to non-brake method far infrared focal plane arrays (FPA) chip | A kind of sucker applied to non-brake method far infrared focal plane arrays (FPA) chip, belong to chip manufacture technical field, the utility model in order to when solving the problem of that non-brake method far infrared focal plane arrays (FPA) chip is grabbed by conventional suction cups sucker can directly touch chip surface glass germanium window.Outer housing and inner housing, inner housing is fixedly mounted in outer housing, tracheae connecting hole is provided at the top of outer housing, hollow chamber is formed between the top of outer housing and the top of inner housing, air flue is formed between the side wall of outer housing and the side wall of inner housing, air flue is connected to by hollow chamber with tracheae connecting hole.A kind of sucker applied to non-brake method far infrared focal plane arrays (FPA) chip of the utility model can avoid directly contacting with the glass germanium window on chip surface. | Medical Devices | Thermal Imaging and Sensing | Far Infrared Focal Plane Arrays (FPA) Handling Technology | far infrared focal plane arrays, suction device, non-contact handling, chip manufacturing, antistatic materials, vacuum technology, glass germanium window, hollow chamber design, air flue structure, silica gel edge design, precise positioning, electrostatic protection, encapsulation structure.
CN209267684U | A kind of tracking & optical measure system with high-speed camera function | The utility model discloses a kind of tracking & optical measure systems with high-speed camera function, including ontology, control panel is equipped in the photoelectricity upper-deck cabin of ontology, infrared imaging system, high speed video system and image recorder are equipped in photoelectricity upper-deck cabin, control panel is communicated to connect with infrared imaging system, high speed video system and image recorder respectively.The utility model is designed reasonably is realized and easy to use and operate, simple, reliable.System controls infra-red thermal imaging system and high speed video system using automatic trigger mode and independently completes the functions such as target detection, target shooting and image transmitting, improve system automation degree, system processing time is reduced, improves system to the capture ability of high-speed target.Meanwhile on-line storage is carried out to image using the image recorder with massive store unit, tele-video transmission transmission rate demands are reduced, systematic difference range is improved. | Medical Devices | Imaging Systems | Infrared Imaging Systems | high-speed camera, tracking system, infrared imaging, automatic trigger mode, target detection, high-speed video, image recorder, SSD storage, image transmission, real-time monitoring, resolution detection, servo control, photoelectric detection, data processing, video capture
CN209306521U | A kind of feeding device applied to non-brake method far infrared focal plane arrays (FPA) chip | A kind of feeding device applied to non-brake method far infrared focal plane arrays (FPA) chip belongs to chip manufacture technical field, predominantly artificial loading when the utility model is in order to solve the problems, such as to process non-brake method far infrared focal plane arrays (FPA) chip at present.Material tray lifting component slippage is mounted on translation component, and loading assemblies are equipped on the output end of material tray lifting component, and driving assembly is fixedly mounted on translation component, and the output end of driving assembly is connected with translation component.A kind of feeding device mechanization degree applied to non-brake method far infrared focal plane arrays (FPA) chip of the utility model is high, it can be achieved that the process for conveying chip tray and feeding automatically. | Medical Devices | Thermal Imaging and Sensing | Far Infrared Focal Plane Arrays (FPA) | feeding device, non-brake method, chip manufacturing, automation, material tray lifting, translation component, servo motor, clamping component, accuracy in positioning, mechanical design, feeding assembly, lifting cylinder, guide rail system, manufacturing cost reduction, robotic chip handling.
CN209460779U | A kind of passenger flow analysing device with human body thermometric | The utility model discloses a kind of passenger flow analysing devices with human body thermometric, belong to technical field of video monitoring, integrated device is acquired including double infrared videos, front end communication interface arrangement, remote comprehensive data analysis management device and visualization warning device, solve while identifying the volume of the flow of passengers and body temperature the technical issues of, not only pass through infrared collecting image, the identification of Infrared Thermogram passenger flow number is carried out for features such as human body head and body contours, analysis body temperature detection is also carried out to passenger flow number by human body thermography, realize the human body temp measuring system of video passenger flow statistical system sum in hardware, software, system constitutes hardware structure and total software design altogether, under the scene for needing passenger flow statistics analysis and human body thermometric at the same time, as long as upper set of system can meet demand, project installation workload is relatively small, networking is also opposite Simply, relatively low in terms of equipment and engineering cost. | Medical Devices | Thermal Imaging and Sensing | Binocular Thermal Imaging Systems, Human Body Temperature Measurement, Integrated Video Monitoring Systems | passenger flow analysis, infrared thermal imaging, body temperature detection, video monitoring system, dual camera integration, remote data communication, visualization alarm system, uncooled focal plane array (FPA), early-warning temperature alarm, intelligent processing unit, thermal image analysis, Ethernet and LTE communication, epidemic prevention technology, multi-object tracking
CN209542936U | A kind of auto-manual focusing infrared lens | The utility model relates to a kind of auto-manual focusing infrared lens, and the optical system of the camera lens includes negative crescent moon lens A, biconvex lens B and positive crescent moon lens C；Airspace between the negative crescent moon lens A and biconvex lens B is 14.84mm, and the airspace between positive crescent moon lens B and positive crescent moon lens C is 16.96 ~ 17.66mm；The radius of curvature of mirror surface is 23.36mm before positive crescent moon lens A, and the radius of curvature of rear mirror surface is 15.3mm, with a thickness of 2.85mm；The radius of curvature of mirror surface is 123.59mm before biconvex lens B, and the radius of curvature of rear mirror surface is 129.05mm, with a thickness of 2.83mm；The lens construction is compact, entire length is short, easy to carry, and image quality is high, has high transmittance, can be adapted to 640 × 512,17 μm of detectors of LWIR Uncooled, not only be able to achieve manual focusing, but also be able to achieve electromotion focusing, practical. | ** Medical Devices | ** Camera & Optics | ** Uncooled Infrared Lens Design | ** auto-manual focusing, infrared lens, negative crescent moon lens, biconvex lens, image quality, LWIR detectors, compact lens design, germanium optics, focusing motor, mechanical structure, transmittance, thermal imaging, optical curvature, focusing cam, image enhancement
CN210090811U | Compact medium-wave refrigeration infrared electric lens | The utility model discloses an infrared electronic camera lens of compact medium wave refrigeration has two sets of lenses from object space to image space in proper order, include: the front fixed group with positive focal power is a meniscus germanium single crystal positive lens with a convex surface facing to an object space; the focusing group with positive focal power comprises a falcate germanium single crystal negative lens with a convex surface facing an object space and a biconvex silicon single crystal positive lens. The utility model has the advantages of short total length, small quantity of lenses, simple material type, low processing difficulty and good imaging effect; the lens has an electric focusing function, and the focusing group is driven by a built-in rechargeable battery or an external power supply to move back and forth. Compare the same type camera lens and possess small and exquisite volume and light weight, do benefit to and carry, install and use more have the advantage on handheld device, carry out suitable molding to the casing simultaneously, make the whole aesthetic property and the practicality that seems more of camera lens. | Medical Devices | Camera & Optics | Medium-Wave Infrared Imaging Systems | infrared lens, electric focusing, medium-wave refrigeration, germanium optics, silicon optics, compact lens design, low-weight imaging, optical filters, high-resolution detectors, battery-operated systems, aspheric lens surfaces, portable thermal imaging, electro-dynamic focusing, temperature compensation optics, miniaturized optical systems.
CN211180373U | Four-piece type large-relative-aperture medium-wave infrared fixed-focus optical system | The utility model discloses a four-piece type large relative aperture medium wave infrared fixed focus optical system, which comprises a first lens group and a second lens group, wherein the second lens group is arranged at the rear part of the first lens group; a detector window is arranged behind the second lens group, and the first lens group, the second lens group, the detector window and the focal plane array are coaxially arranged and are sequentially arranged from front to back; the optical system of the utility model is provided with four lenses, the focal powers are positive and negative respectively, and the optical system is suitable for a medium wave refrigeration type infrared detector with a 3-3.5 micron detection waveband and a relative aperture of 1.2; the four lenses are spherical in surface shape, have the advantages of compact structure, long back intercept, easiness in batch production, low manufacturing cost and the like, and are suitable for an online gas leakage detection system. | Consumer Electronics | Camera & Optics | Medium Wave Infrared Optics | medium-wave infrared, fixed-focus optical system, large relative aperture, gas leakage detection, spherical lens design, silicon and germanium optics, focal plane array, optical structure, compact design, batch production advantages, refractive index properties, detector window design, imaging waveband, optical performance evaluation
CN211651829U | Non-refrigeration infrared circuit for adjusting MEMS process deviation | The utility model provides a non-refrigeration infrared circuit for adjusting MEMS process deviation, the bias circuit comprises a plurality of bias branches, each bias branch comprises a first NMOS tube and a first PMOS tube with GSK grid input blind cell bias voltage, the drain electrode of each first PMOS tube is electrically connected with the drain electrode of the first NMOS tube of the same bias branch, the source electrode of each first NMOS tube is electrically connected with the input end of an RREF control circuit, the RREF control circuit comprises a plurality of RREF control branches, each RREF control branch comprises a RREF resistor and a second NMOS tube serving as a branch switch, the drain electrode of each second NMOS tube is electrically connected with the output end of the bias circuit through one RREF resistor, the grid electrode of each first PMOS tube is electrically connected with the grid electrode of the second PMOS tube, the grid electrode of each first NMOS tube is electrically connected with the grid electrode of the third NMOS tube, and the drain electrode of the second PMOS tube and the drain electrode of the third NMOS tube are electrically connected with the negative input end of the integrating circuit. | Medical Devices | Thermal Imaging and Sensing | Uncooled Infrared Circuit Design | uncooled infrared circuit, MEMS technology, bias circuit, NMOS tube, PMOS tube, RREF control circuit, offset voltage adjustment, integrating circuit, operational amplifier, thermal mismatch compensation, blind pixel adjustment, automatic balance adjustment, production efficiency, optimization of thermal sensors
CN211824766U | Photoelectric sensing detection device for weakening pixel mismatch influence | The utility model relates to a photoelectric sensing detection device of weakening pixel mismatch influence, found biasing circuit module 101, subtraction circuit module 102, first current mirror DAC module 103, second current mirror DAC module 104, integral amplification circuit module 105, through the relation of connection between each circuit module, found final uncooled photoelectricity focal plane array read-out circuit, can weaken pixel mismatch influence, low circuit noise has, strong adaptability's advantage, can realize pixel mismatch correction function, improve photoelectric detection's precision. | ** Medical Devices | ** Thermal Imaging and Sensing | ** Uncooled Infrared Focal Plane Arrays | ** photoelectric sensing, pixel mismatch correction, infrared radiation detection, microbolometer technology, bias circuit module, subtraction circuit module, current mirror DAC, integral amplification, circuit noise reduction, adaptability enhancement, operational amplifier, semiconductor resistors, MEMS processes, thermal detection accuracy.
CN212010988U | Infrared focal plane detector embedded indium interconnect structure | The patent discloses an infrared focal plane detector embedded indium interconnection structure, which is formed by embedding an array chip of a convex sub indium body and an array chip of a concave mother indium body in an aligning manner. The convex opener indium body is an indium column array prepared on an infrared material chip, and the concave mother indium body is an indium column array prepared on a silicon integrated circuit or a gem circuit chip. The advantage of this patent is: the infrared material chip and the silicon integrated circuit or the gem circuit chip are embedded through the primary and secondary indium bodies to achieve indium interconnection, pressure is low, interconnection is tight, and the communication rate is high. The problem of the fault that the infrared focal plane detector indium is mixed into interconnection is well solved, and the requirement for interconnection of the indium of the multi-element device can be better met. | Medical Devices | Thermal Imaging and Sensing | Infrared Focal Plane Arrays | infrared focal plane detector, embedded indium interconnect, hybrid structure, indium column array, signal processing circuit, automatic flip-welding, spatial resolution, indium hybridization, interconnection reliability, CMOS readout circuits, infrared material chip, semiconductor fabrication, electronic scanning, hybrid interconnection methods.
CN212392935U | Night vision photoelectric equipment with image rapid control function | A night vision photoelectric device with an image rapid control function relates to a closed-loop control mode of a night vision core device, in particular to a mode of image closed-loop control of a refrigeration type infrared detector and a door control type low-light-level image intensifier, and stable closed-loop control of a photoelectric sensor control system for a sensor is realized, wherein the control item is two items, and the feedback item is one item. The utility model discloses an optical system, the image control unit of equipment set up a sensor with its optical system with the optical axis, and the measured data that the sensor detected is as the foundation or the reference feedback to the image processing unit of calling equipment configuration parameter to realize equipment image rapid control. The utility model provides high image control precision and efficiency have avoided the control imbalance from the control principle. | Defence & Security | Image Sensing & Processing | Infrared Detection Systems | night vision, image rapid control, infrared detector, closed-loop control, optical system, image processing unit, temperature measuring sensor, illuminance sensor, feedback control, low-light-level imaging, target energy detection, dynamic light adaptation, imaging stabilization, sensor integration, energy intensity measurement
CN213455851U | Area array infrared spectrum sensor with small photosensitive element structure | The patent discloses an area array infrared spectrum sensor of little photosensitive element structure. The sensor comprises a linear gradient optical filter, an area array infrared photosensitive chip and a signal processing integrated circuit. An area array photosensitive chip with a square small-size photosensitive element structure is rotated by 45 degrees and then coupled with a linear gradient filter to obtain a diamond small photosensitive element structure with the diagonal line consistent with the wavelength gradient direction. The application method combines a plurality of adjacently arranged photosensitive element groups of the sensor into a spectrum channel, a row of photosensitive elements are reserved between the adjacent spectrum channels as intervals, the photosensitive element groups of the spectrum channel are changed through translation and are measured for multiple times, and a plurality of groups of spectrum data are fused to form a spectrum curve. Compared with a single large photosensitive element as a spectrum channel, the spectrum channel in the patent is flexible and variable, wavelength intervals and spectral line overlapping among the spectrum channels can be effectively reduced, and more spectral feature details can be extracted. | Medical Devices | Infrared Sensing | Area Array Infrared Sensors | area array infrared sensor, small photosensitive elements, linear gradient optical filter, spectrum channel, signal processing integrated circuit, diamond photosensitive structure, miniaturized spectrometer, infrared photoelectric conversion, wavelength gradient direction, spectral data fusion, multiple measurements, near-infrared range, pixel size optimization, spectral resolution improvement, waveguide design
CN213924891U | Visual monitoring device and visual monitoring system suitable for smelting reduction furnace | The application provides a visual monitoring device and a visual monitoring system suitable for a smelting reduction furnace. The monitoring device comprises a device body, a sealing assembly, a monitoring assembly, a loading and unloading valve, a blowing assembly, a cooling assembly and the like, wherein the device body is provided with an accommodating cavity; the sealing assembly is arranged at the top of the accommodating cavity and comprises a high-temperature-resistant sealing ring for sealing the accommodating cavity; the monitoring assembly is arranged at the bottom of the inner side of the accommodating cavity and comprises a thermal imager for monitoring the condition in the melting reduction furnace; the loading and unloading valve sleeve is arranged at the upper part of the accommodating cavity to install or disassemble the monitoring assembly; the blowing assembly is arranged below the loading and unloading valve and comprises a blowing pipeline communicated with the containing cavity so as to blow gas into the containing cavity; the cooling assembly is sleeved outside the accommodating cavity and comprises a cooling liquid circulating pipeline for cooling the monitoring assembly; the fixing member is fitted over the outside of the cooling block to fix the monitoring device to the smelting reduction furnace. The monitoring device can adapt to the severe environment in the SRV furnace, acquire images in the SRV furnace in the production process and monitor the conditions in the furnace. | ** Industrial Automation | ** Thermal Imaging and Sensing | ** Infrared Focal Plane Arrays, Thermal Infrared Imaging Systems | ** visual monitoring device, smelting reduction furnace, thermal imager, high-temperature-resistant sealing, cooling assembly, image monitoring, automated ash removal, gas blowing assembly, nitrogen injection, signal processing, data transmission, real-time condition monitoring, temperature detection, industrial metrology
CN214372949U | Thermal infrared imager correcting unit | The utility model relates to a thermal infrared imager correcting unit, an embodiment of device includes: the device comprises a lens cover, a heating and refrigerating device, a temperature sensor, a temperature controller, a driving and transmission device, a position sensor and a lens cover controller; the temperature sensor is used for collecting the temperatures of different position points on the inner surface of the lens cover; the temperature controller controls the heating and refrigerating device to heat or refrigerate the lens cover based on the temperature acquired by the temperature sensor so as to enable the temperature of the inner surface of the lens cover to reach a preset correction temperature; the position sensor is used for measuring whether the lens cover is in an open state or a closed state at present; the lens cap controller is used for controlling the driving and transmission device to perform opening or closing action on the lens cap based on the state of the lens cap measured by the position sensor so as to enable the lens cap to be in a target state. This embodiment enables to provide a simple correction device that is integrated with the thermal infrared imager and that provides fast standard radiation source functionality. | Medical Devices | Thermal Imaging and Sensing | Non-uniformity Correction Systems for Thermal Imaging | thermal infrared imager, lens cover, heating and cooling device, temperature sensor, temperature controller, non-uniformity correction, Peltier device, position sensor, driving and transmission device, standard radiation source, high emissivity materials, smart calibration, thermocouple sensor, closed-state control, image quality enhancement
CN214959732U | Long-focus micro-light and infrared fusion observation system for day and night observation | The utility model provides a long-focus low-light and infrared fusion observation system for day and night observation, comprising: a spectroscopic unit, a low-light detector unit, an infrared detector unit, an image fusion unit and a display observation unit; The beam is divided into two parts, which are respectively incident on the low-light detection unit and the infrared detection unit; the low-light detector unit is used to perform low-light imaging on the incident light beam based on the low-light image intensifier to obtain a low-light video image; The cooling infrared component performs infrared imaging on the incident light beam to obtain an infrared video image; the image fusion unit registers and fuses the low-light video image and the infrared video image to obtain a fused image; the display and observation unit compares the low-light video image, the low-light video image and the infrared video image as required Infrared video images or fused images are displayed for users to observe. The utility model combines the advantages of low-light imaging and infrared imaging, and has good adaptability, long observation distance and high target recognition rate. | Defence & Security | Image Signal Processing | Multi-Spectral Imaging Systems | long-focus observation, micro-light imaging, infrared detection, image fusion, low-light image intensifier, cooling infrared component, beam splitting system, CCD technology, image enhancement, dual-waveband detection, target recognition, night vision technology, focal plane array, optical system design, field of view adaptability
CN215767394U | Infrared thermal imaging device based on event detection | The application discloses an infrared thermal imaging device based on event detection, which is configured to output event signals of a dynamic frame rate and a resolution ratio through event judgment, event detection and event control, greatly reduce transmission flow, storage capacity and the calculated amount of a back-end processor, and effectively improve the overall application efficiency. The power supply management module predicts the power consumption change trend of the processor according to the number of the event signals and controls the power supply module to adjust power output so as to achieve an energy-saving effect and meet the requirements of ultra-low power consumption application. | ** Medical Devices | ** Thermal Imaging and Sensing | ** Infrared Focal Plane Arrays | ** infrared thermal imaging, event detection, event signals, dynamic frame rate, MEMS pixel technology, power management module, artificial intelligence processor, energy-saving operation, real-time processing, image data transmission, region of interest selection, electrical signal generation, automatic driving application.
CN215811257U | Refrigeration type infrared core equipment with high performance and small volume | The utility model discloses a refrigeration type infrared machine core device with high performance and small volume, which comprises: the refrigeration detector comprises a refrigeration detector body and a refrigerator arranged on the rear side of the refrigeration detector body, wherein a fixed framework is arranged on the periphery of the refrigeration detector body, a front circuit board is arranged on the front portion of the fixed framework, a circuit board is arranged on the side face of the fixed framework, a top circuit board is arranged on the top face of the fixed framework, an interface circuit board is arranged at the position of a refrigerator interface of the refrigerator, the top circuit board and the side circuit board are both connected with the interface circuit board, and the front circuit board is connected with a signal needle of the refrigeration detector body. The overall dimension of the refrigeration type infrared movement equipment with high performance and small volume does not exceed the maximum overall dimension of the detector; enough circuit board layout area is reserved, and hardware with better performance is selected, so that the overall performance is better; the focal plane position is supported by the fixed frame, so that the focal plane shaking caused by external vibration is avoided, and the imaging effect is ensured. | Consumer Electronics | Thermal Imaging and Sensing | Refrigeration Type Infrared Detectors | refrigeration detector, infrared movement device, fixed frame structure, circuit board layout, high-performance imaging, signal pin connection, thermal management, Dewar cooling, compact design, vibration reduction, circuit board interfacing, semiconductor technology, integrated optics.
CN219347976U | An uncooled infrared detector and its microbridge structure | The present application relates to the field of uncooled infrared detectors, and discloses a microbridge structure of an uncooled infrared detector, comprising: a substrate; a bridge pillar arranged on the upper surface of the substrate and oppositely arranged; a bridge pillar arranged on the bridge pillar The film-system resonant cavity suspended above the substrate is supported by the bridge pillars, the film-system resonant cavity is composed of multi-layered thin films; and the absorbing layer is arranged on the upper surface of the film-system resonant cavity. In this application, the micro-bridge structure includes substrate, bridge column, film resonant cavity and absorption layer. The film system resonant cavity is composed of multi-layer thin films, not a vacuum cavity, and the film system resonant cavity can be adjusted during the manufacturing process. The thickness of the middle film, and then adjust the height of the film resonant cavity, making the adjustment of the height of the resonant cavity more flexible and convenient, and the structural parts that have been fabricated before the film system resonant cavity can continue to be used, avoiding waste and reducing the cost of the microbridge structure. Production costs. The present application also provides an uncooled infrared detector with the above-mentioned advantages. | Medical Devices | Infrared Detection | Uncooled Infrared Detectors | uncooled infrared detector, microbridge structure, film-system resonant cavity, multilayer thin films, infrared absorbing layer, thermosensitive layer, reflective layer, production cost reduction, adjustable resonant cavity height, electrical signal readout, focal plane array, infrared thermal imaging, silicon support body, thermistor thin film, sensitivity improvement.
CN220542269U | Infrared temperature measurement system for monitoring temperature field of cooling bed of bar production line | The utility model discloses an infrared temperature measurement system for monitoring a temperature field of a cooling bed of a bar production line, which comprises a plurality of thermal infrared imagers, a control box and a display terminal, wherein the thermal infrared imagers are arranged in the same space of the cooling bed through a bracket, so that the detection ends of the thermal infrared imagers face to bars in the cooling bed. The infrared thermal imagers of the temperature measuring system provided by the utility model can monitor the temperature condition of the bar on the cooling bed in the cooling process, are not influenced by the vibration of the bar in the monitoring process, and can accurately monitor the temperature of each point of each bar in a large visual field range. | Industrial Automation | Thermal Imaging and Sensing | Thermal Infrared Imaging Systems | infrared temperature measurement, thermal infrared imagers, cooling bed monitoring, signal transmission, temperature detection, optical fiber connection, network communication, thermal imaging application, production line monitoring, real-time temperature display, temperature measurement accuracy, vibration resistance, blowing component integration, Focal Plane Array technology, high-temperature range applications
CN220602728U | Non-refrigeration infrared detector of area array level encapsulation | The utility model relates to the technical field of semiconductors, in particular to an area array level packaging uncooled infrared detector, which comprises: a substrate; the pixel micro-bridge structure is positioned on the substrate and comprises an anchor post and a bridge deck supported by the anchor post, wherein the anchor post is provided with a hole, and metal support posts are filled in the hole; and the cavity is covered on the substrate, and the cavity part is supported on the filled anchor post. Based on the high-filling-rate hole filling process method, a seed layer material is deposited at the bottom of a hole to be filled, and a metal film layer is gradually electroplated upwards from the bottom of the hole in an electroplating mode, so that a hole filling scheme with high filling rate and high reliability is achieved. | ** Medical Devices | ** Thermal Imaging and Sensing | ** Uncooled Infrared Detectors | ** area array packaging, uncooled infrared detector, micro-bridge structure, metal support posts, electroplating process, seed metal layer, nonmetal protective layer, pixel-level packaging, MEMS technology, high-filling-rate hole filling, infrared imaging technology, substrate integration, stability enhancement, photolithography process.
CN220690275U | Infrared imaging system based on F number and pixel size matching reconstruction | The specification relates to an infrared imaging system based on F number and pixel size matching reconstruction, and relates to the technical field of refrigeration type infrared imaging and thermal imaging. The system comprises a variable-focus optical subsystem and an infrared detector; the infrared detector comprises an infrared focal plane array, the infrared focal plane array is formed by matching a plurality of pixels, adjacent pixels are combined to form matrix equivalent pixels, and the size of the matrix equivalent pixels is matched with the F number of the infrared detector and the F number of the variable-focus optical system; the optical axis direction of the variable-focus optical subsystem is perpendicular to the plane of the infrared focal plane array. The system can flexibly select a mode of combining parameters according to the use requirements, namely, the ratio between the F number and the size of the matrix equivalent pixel is adjusted, and the requirements of the sensitivity or the identification performance of the system under different use requirements are met. | ** Medical Devices | ** Thermal Imaging and Sensing | ** Infrared Imaging Systems | ** infrared imaging system, F-number matching, pixel size optimization, variable-focus optical subsystem, infrared focal plane array, matrix equivalent pixels, sensitivity performance, thermal detection, control module, information processing module, imaging data processing, application adaptability, charge summation detection, cold screen assembly.
CN221101131U | Long-wave infrared three-view-field optical system | The utility model discloses a long-wave infrared three-view-field optical system, which comprises a front fixed mirror, a zoom mirror, a compensation mirror, a rear fixed mirror group, a detector window and an optical filter, wherein the front fixed mirror, the zoom mirror, the compensation mirror, the rear fixed mirror group, the detector window and the optical filter are sequentially arranged from an object side to an image side along the optical axis direction, and the surface of the compensation mirror, which is close to the object side, is a binary surface; the design index parameters are as follows: the working wave band is 7.7-9.5 μm; the focal length of the optical system is 20mm in a large view field, 60mm in a medium view field and 120mm in a small view field; the optical system f# is 2.0; the switching between the large, medium and small fields of view is realized through axial zoom and mechanical compensation. The utility model provides a long-wave infrared three-view-field optical system, which adopts a ping-pong structure to realize the switching of a large view field, a medium view field and a small view field, the zoom ratio can reach 6 times, the switching time of the view fields is short, the aberration of the system is optimized, and the number of lenses is reduced, so that the total transmittance of the system is increased, and the imaging quality is good. | Consumer Electronics | Camera & Optics | Long-Wave Infrared Optical Systems | long-wave infrared, optical system, zoom mirror, compensation mirror, field switching, germanium lenses, aspheric surfaces, mechanical compensation, infrared imaging, transmittance optimization, pixel-level detector technology, multi-view field system, binary surface design, focal length variation, aperture diaphragm
CN222882147U | Pixel structure for refrigeration type second-class superlattice infrared detector | The utility model provides a pixel structure for a refrigerated type II superlattice infrared detector, belonging to the technical field of infrared detectors; it solves the problem that the focal plane array arrangement of the existing refrigerated type II superlattice infrared detector affects the imaging uniformity; it comprises a plurality of rows of imaging units arranged in an upper and lower staggered and equidistant manner, each row of imaging units comprises a plurality of detection elements arranged in an equidistant manner, upper electrodes are arranged on the detection elements, lower electrodes are arranged at the center positions of every two adjacent detection elements in the staggered upper and lower rows, and the lower electrodes in the upper and lower rows are also staggered, so that the distance between each upper electrode and the lower electrode is consistent; the utility model is applied to a refrigerated type II superlattice infrared detector. | Medical Devices | Infrared Detectors | Refrigerated type II superlattice infrared detectors | refrigeration type infrared detector, pixel structure, imaging uniformity, upper and lower electrodes, staggered arrangement, detection elements, focal plane array, infrared thermal imaging, hexagonal detecting element, consistent distance, equilateral triangle configuration, voltage difference, imaging unit design, superlattice technology, infrared detection elements
EP3620814A1 | Device, system, and method of aircraft protection and countermeasures against threats | Device, system, and method of aircraft protection and countermeasures against threats. A system for protecting an aircraft against a threat, includes a dual frequency Radio Frequency (RF) module, which includes: a dual-band RF transmitter and a dual-band RF receiver, to transmit and receive high-band RF signals and low-band RF signals; and a threat confirmation and tracking module, to confirm and track a possible incoming threat based on processing of high-band RF signals and low-band RF signals received by the dual-band RF receiver. The system further includes a dual frequency band antenna, to transmit and receive the high-band RF signals and the low-band RF signals. The system also includes a directed high-power laser transmitter, to activate a directed high-power laser beam as countermeasure towards a precise angular position of a confirmed threat. | ** Defence & Security | ** Aircraft Protection Systems | ** Infrared Countermeasures and Laser Systems | ** dual frequency RF module, high-power laser transmitter, threat tracking module, Quantum Cascade Laser (QCL), dual-band RF transmitter, infrared countermeasures (IRCM), directed infrared countermeasures (DIRCM), thermal management cooling system, laser-diode emitters, optical Focal Point Array (FPA), heat evacuation system, missile defense, aircraft protection technologies, integrated sensor-laser systems, modular payload architecture.
EP3676597B1 | A gas detection system and method |  | Medical Devices | Gas Detection Systems | Optical Gas Imaging (OGI) | infrared camera, gas leak detection, active/passive infrared imaging, strobing frequency, optical filter, quantum-well infrared photo detectors, image comparison processing, gas absorption wavelength, cooling engine, visible light and infrared image overlay, electrical signal processing, continuous imaging, environmentally hazardous gases, detection sensitivity, infrared video capture.
EP3738147B1 | Short-wave infrared detector and its integration with cmos compatible substrates |  | ** Medical Devices | ** Imaging and Sensing | ** Short-Wave Infrared (SWIR) Detector Technology | ** short-wave infrared (SWIR), CMOS readout layer, avalanche photodiode, GeSn alloys, focal plane array, buffer layer, low-temperature processing, pulsed light annealing, energy-resolved detection, monolithic integration, charge collecting areas, dual laser systems, semiconductor photodiodes, optical coherence tomography, multi/hyper-spectral imaging.
EP4147444A2 | Apparatuses, systems, and methods for thermal imaging | In one embodiment, an infrared (IR) imaging system for determining a concentration of a target species in an object is disclosed. The imaging system can include an optical system including an optical focal plane array (FPA) unit. The optical system can have components defining at least two optical channels thereof, said at least two optical channels being spatially and spectrally different from one another. Each of the at least two optical channels can be positioned to transfer IR radiation incident on the optical system towards the optical FPA. The system can include a processing unit containing a processor that can be configured to acquire multispectral optical data representing said target species from the IR radiation received at the optical FPA. Said optical system and said processing unit can be contained together in a data acquisition and processing module configured to be worn or carried by a person. | Medical Devices | Thermal Imaging and Sensing | Infrared Imaging Systems | infrared imaging system, optical focal plane array, multispectral data acquisition, gas detection, thermal calibration, wearable thermal monitoring, uncooled infrared detectors, spectral imaging, optical channel configuration, video analysis circuitry, chemical detection, real-time monitoring, portable thermal imager, user notification system
EP4252286A1 | Photodetectors having optical grating couplers integrated therein and related methods | An integrated device is provided including a substrate; a CQD photodetector on the substrate; and an integrated optical grating contact on the substrate. The integrated optical grating contact is a conductive grating contact and is provided between the substrate and the photodetector. The integrated device further includes a top contact on the photodetector. | ** Consumer Electronics | ** Camera & Optics | ** Colloidal Quantum Dot Photodetectors | ** integrated optical grating coupler, photodetector, colloidal quantum dots (CQD), increased quantum efficiency, dark noise, silicon (Si) photodetector, InGaAs material, optical path length, conductive grating contact, focal-plane array (FPA), patterned array of posts, normal incidence light coupling, multispectral imaging.
KR102202621B1 | System for detecting target using multi-sensor | The present invention provides a target detection system capable of increasing the efficiency of target detection by using a multi-mode composite sensor. According to an embodiment of the present invention, the target detection system comprises: a target detection device including an RF antenna to transceive an RF signal for detecting a target, a first RF signal reflecting plate formed adjacent to one surface of the RF antenna to reflect the transceived RF signal, an optical signal output module to output an optical signal for acquiring location information of the target through an output window formed on one area adjacent to an edge area of the first RF signal reflecting unit, an optical signal receiving module positioned on the front end of the RF antenna to receive an optical signal output from the optical signal output unit to be reflected by the target to return, and a signal processing module to calculate information on the target by using the RF signal and the optical signal; and an interception device to intercept the target in accordance with the information on the target calculated from the target detection device. | Defence & Security | Target Detection Systems | Multi-Sensor Integration for Target Identification | RF antenna, optical signal module, infrared sensor, multi-mode sensor, laser beam adjustment, real-time tracking, 3D imaging, signal processing module, beam reflecting unit, target interception, dual-sensor fusion, infrared signal conversion, time-of-flight detection, adjustable beam diameter, LADAR imaging.
KR102324340B1 | Drone apparatus for landing at drone station and method therefor | A drone device for landing on a drone station according to an embodiment of the present invention includes a flight module for generating lift and flight force for takeoff, landing and flight of a drone, a communication module for communication with the drone station, and a satellite position from a satellite A navigation module for receiving information and confirming the current location of the drone, a beacon module for receiving a beacon signal emitted by the drone station, a camera module for detecting an infrared beam emitted by the drone station, and the communication module When the location of the drone station is acquired by communicating with the drone station through and a control module for controlling the flight module to land on the drone station by sequentially using a beacon signal received from the drone station and an infrared beam emitted by the drone station as it approaches the position of the drone. | ** Consumer Electronics | ** Drone Technology | ** Autonomous Navigation Systems for Drones | ** drone landing systems, drone station, autonomous landing method, infrared beam detection, beacon signal processing, satellite navigation control, communication module, flight module control, infrared camera integration, unmanned aerial vehicles (UAVs), automatic return systems, drone communication protocols, robot pathfinding algorithms, integrated navigation systems, door mechanisms for drone stations
KR102635419B1 | Un-cooled thermal imaging camera including black body temperature reference source and calibration method thereof | An uncooled thermal imaging camera according to the present invention includes a case, a reference blackbody contained within the case, and a lens with a predetermined angle of view, and includes a camera unit for acquiring a thermal image of a subject, and the entire or partial area of the reference blackbody. is included within the angle of view of the lens. And, the correction method includes a photographing step of capturing a thermal image of an external high-precision blackbody contained in the same chamber as the reference blackbody and the thermal image of the reference blackbody in one screen, and the thermal image of the external high-precision blackbody and the reference blackbody. It includes a correction step of comparing the thermal image and correcting the temperature of the reference black body. According to the infrared thermal imaging camera according to the present invention, a miniaturized design is possible, power consumption for temperature adjustment can be reduced, and manufacturing is possible at a low cost. In addition, according to the calibration method of the uncooled thermal imaging camera, the absolute temperature error of the reference blackbody, the difference between the infrared gain of the reference blackbody measurement area and the infrared gain of the subject measurement area, the infrared gain difference due to the near-distance arrangement of the reference blackbody, and the environmental temperature By reflecting the difference in measurement accuracy, the absolute temperature of the subject can be detected precisely. | ** Medical Devices | ** Thermal Imaging and Sensing | ** Uncooled Thermal Imaging Cameras | ** uncooled thermal imaging, black body reference source, temperature calibration, non-contact temperature measurement, infrared gain correction, absolute temperature detection, miniaturized thermal camera, thermal image acquisition, reference blackbody integration, infrared emission standardization, low power consumption, temperature adjustment method, thermal image processing, high precision thermistor.
TWI676010B | Microresistor readout circuit and correction method | A micro-resistor readout circuit includes: an extraction circuit for detecting a voltage signal of temperature change; an analog-to-digital converter connected to the extraction circuit and digitizing the temperature change voltage signal An image processing circuit, the analog digital converter is connected to the image processing circuit; and the image processing circuit is connected to a gain digital analog converter and a cancelling digital analog converter respectively. | ** Medical Devices | ** Image Signal Processing | ** Microbolometer Infrared Detection | ** micro-resistor readout circuit, infrared radiation detection, analog-to-digital conversion, image processing circuit, differential amplifier, temperature compensation, image non-uniformity correction, CMOS integration, thermal insulation micro-resistor, gain adjustment DAC, vertical multiplexer, horizontal multiplexer, digital analog converter, calibration method, external control circuits.
US10274376B2 | System for testing thermal response time of uncooled infrared focal plane detector array and method therefor | A system for testing thermal response time of an uncooled infrared focal plane detector array and a method therefor is provided. The system comprises: a blackbody, a chopper, a detector unit under test and a testing system. The method comprises: emitting radiation by the blackbody, chopping by the chopper, then radiating the radiation to the uncooled infrared focal plane detector array under test; generating different responses on the radiation at different chopping frequencies by the uncooled infrared focal plane detector array under test; collecting different response values of the uncooled infrared focal plane detector array under test at different chopping frequencies; obtaining response amplitude at a corresponding frequency in a frequency domain by FFT; fitting according to a formula Rv ⁡ ( f ) = Rv ⁡ ( 0 ) 1 + ( 2 ⁢ π ⁢ ⁢ f ⁢ ⁢ τ ) 2 to obtain the thermal response time. | Defence & Security | Thermal Imaging and Sensing | Uncooled Infrared Focal Plane Arrays | uncooled infrared detector, thermal response time, blackbody radiation, FFT (Fast Fourier Transform), chopping frequency, response amplitude, infrared focal plane array testing, data acquisition system, optical lens alignment, response fitting method, calibration of infrared detectors, thermal sensitivity measurement, radiation response analysis, experimental setup for testing
US10520448B2 | Method and system for detecting abnormalities in coated substrates | Provided is a detection system for detecting abnormalities in a coated substrate having a coating and a substrate, and including a detection device that includes a housing configured to block external sources of light from impinging on the coated substrate, a light source array including a plurality of light sources and configured to be arranged to direct light upon the coated substrate, an optical imaging system configured to capture a video data stream and still images of the coating and an underlying surface of the substrate including structure features comprising any abnormalities in the coated substrate, an on-board embedded system to control the light source array and the optical imaging system and perform real-time processing to correct spatial and temporal variations in intensity of the plurality of light sources of the light source array, and spatial and temporal variations in sensitivity and optical Narcissus effect of the optical imaging system. | Industrial Automation | Image Signal Processing | Real-time Optical Imaging for Substrate Inspection | coated substrate detection, optical imaging system, light source array, real-time processing, spatial sensitivity correction, pulse width modulation, lock-in imaging, embedded detection system, environmental data recording, heads-up display, interchangeable forebodies, infrared imaging, defects analysis, surface abnormalities detection, structural integrity assessment.
US10840399B1 | Germanium tin oxide thin films for uncooled infrared detection | Microbolometer is a class of infrared detector whose resistance changes when the temperature changes. In this work, we deposited and characterized Germanium Oxide thin films mixed with Sn (Ge—Sn—O) for uncooled infrared detection. Ge—Sn—O were deposited by co-sputtering of Sn and Ge targets in the Ar+O environment using a radio frequency sputtering system. Optical characterization shows that the absorption in Ge—Sn—O was most sensitive in the wavelength ranges between 1.0-3.0 μm. The transmission data was further used to determine the optical energy band gap (0.678 eV) of the thin-film using Tauc's equation. We also found the variations of absorption coefficient (1.4802×105 m−1-1.0097×107 m−1), refractive index (1.242-1.350), and the extinction coefficient (0.3255-8.010) for the wavelength ranges between 1.0-3.0 μm. The thin film's resistivity measured by the four point probe was found to be 4.55 Ω-cm and TCR was in the range of −2.56-−2.25 (%/K) in the temperature range 292-312K. In light of these results it can be shown that this thin film is in keeping with the current standards while also being more cost and time effective. | ** Medical Devices, Defence & Security | ** Thermal Imaging and Sensing | ** Uncooled Infrared Detectors | ** Germanium Tin Oxide, Microbolometer, Thin Film Deposition, Sputtering Techniques, Temperature Coefficient of Resistance, Optical Bandgap, Infrared Detection, Sensitivity Optimization, Absorption Coefficient, Resistivity Measurements, Cross-Sectional Analysis, Thermal Detection Electronics, Infrared Radiation Monitoring, Thin Film Characterization, Semiconductor Materials.
US10909670B2 | Computational reconfigurable imaging spectrometer | Hyperspectral imaging spectrometers have applications in environmental monitoring, biomedical imaging, surveillance, biological or chemical hazard detection, agriculture, and minerology. Nevertheless, their high cost and complexity has limited the number of fielded spaceborne hyperspectral imagers. To address these challenges, the wide field-of-view (FOV) hyperspectral imaging spectrometers disclosed here use computational imaging techniques to get high performance from smaller, noisier, and less-expensive components (e.g., uncooled microbolometers). They use platform motion and spectrally coded focal-plane masks to temporally modulate the optical spectrum, enabling simultaneous measurement of multiple spectral bins. Demodulation of this coded pattern returns an optical spectrum in each pixel. As a result, these computational reconfigurable imaging spectrometers are more suitable for small space and air platforms with strict size, weight, and power constraints, as well as applications where smaller or less expensive packaging is desired. | ** Aerospace and Defence & Security | ** Hyperspectral Imaging and Sensing | ** Computational Imaging Spectroscopy, Uncooled Microbolometer Arrays, Spectrally Coded Imaging | ** hyperspectral imaging, computational imaging, coding mask, uncooled microbolometers, spectral resolution, spatial resolution, Fellgett's advantage, coding gain, dual-disperser design, simultaneous spectral measurement, motion compensation, image reconstruction, long-wave infrared, multi-spectral data cube, overdetermined measurements
US11187879B2 | High magnification MWIR continuous zoom system | A high magnification MWIR continuous zoom optical system is described herein that consists of the following components: a front detachable extender group, a fixed group for focusing incoming radiation, three moving groups for zooming and generating an intermediate image and a relay group. The mentioned optical system has the ability to work with MWIR radiation (3-5 μm) and generate a thermal image from the gathered radiation. The system also has the ability to zoom continuously in a wide variable focal length range with a high magnification ratio of 20×. With the use of a cooled detector, the combined system allows its user to be able to receive high quality thermal images in all FOV configurations. | Defence & Security | Camera & Optics | Continuous Zoom Infrared Optical Systems | mid-wave infrared, continuous zoom, optical system, high magnification, thermal imaging, cooled detector, Narcissus effect, optical relay group, hybrid aspheric-diffractive surfaces, variable focal length, image quality, field of view, surveillance applications, optical elements configuration, compact optical design
US11205556B2 | Small portable night vision system | Night vision systems that are compact in size due to one or more of the design of the optical system and light detector module. | Defence & Security | Camera & Optics | Night Vision Systems | portable night vision, freeform optics, light detector module, microdisplay, wedge-shaped lens, image intensifier, photocathode, microchannel plate, focal plane array, phosphor layer, compact design, thermal imaging, night vision goggles, optical system design, low-light imaging
US11323641B2 | Control circuit and control method for infrared detector, and imaging device | A control method of an infrared detector, for obtaining a wider dynamic range and preventing an over-range, is disclosed. The method includes: monitoring a value acquired in response to an electric current flowing in each of a plurality of infrared detection elements configuring the infrared detector, and lowering, when the value acquired in response to the electric current flowing in the infrared detection element reaches a threshold value within a detection time, sensitivity of the infrared detection element within the detection time. | ** Consumer Electronics | ** Camera & Optics | ** Infrared Detection Systems | ** control method, infrared detector, dynamic range, sensitivity adjustment, electric current monitoring, infrared detection elements, driving circuit, voltage threshold, imaging device, pixel sensitivity, over-range prevention, integration time, image output, infrared detection unit, infrared focal plane array.
US11428628B2 | Method and apparatus for multi-color discrete frequency infrared spectroscopic imaging | The disclosure is directed to methods and apparatus for obtaining a discrete frequency infrared (DFIR) spectroscopic image. The method includes generating, by a laser source, a pulsed laser beam comprising a spectral frequency in a mid-IR region and a pulse repetition rate; transmitting, by a first group of optical components, the pulsed laser beam onto a location of a sample; collecting, by a second group of optical components, an optical signal emitting from the location of the sample onto a detector to obtain a raw electric signal; demodulating, by a demodulator based on the pulse repetition rate, the raw electric signal to obtain an intensity value; and determining, by a control device and based on the intensity value, a pixel value corresponding to the spectral frequency in a DFIR spectroscopic image. | ** Medical Devices | ** Imaging Technology | ** Infrared Spectroscopic Imaging | ** multi-color infrared imaging, discrete frequency infrared (DFIR), pulsed laser beam, mid-infrared region, quantum cascade laser (QCL), optical components, demodulation, hyperspectral imaging, mercury cadmium telluride (MCT) detector, pixel value determination, chemical composition analysis, spectroscopy, image acquisition speed, non-destructive testing.
US11479185B2 | Active infrared illumination for enhancing rear vision from a vehicle | An imaging assembly for use in a vehicle is disclosed. The imaging assembly may include an image sensor configured to capture image data and an electro-optic element configured to selectively control a range of wavelengths corresponding to light in a near infrared (NIR) range of light entering the image sensor. The electro-optic element may include a first portion configured to absorb the range of wavelengths entering the image sensor and a second portion configured to absorb the range of wavelengths entering the image sensor in a first state and to transmit the range of wavelengths entering the image sensor in a second state. The second portion may be electrically isolated from the first portion. A controller may be in communication with the image sensor and the electro-optic element. The controller may be operable to switch the second portion between the first state and the second state. | ** Consumer Electronics | ** Camera & Optics | ** Electro-Optic Devices for Imaging Systems | ** active infrared illumination, near-infrared (NIR) image sensor, electro-optic element, environmental lighting condition detection, dynamic wavelength control, vehicle rear vision enhancement, image data processing, electrochromic devices, switching states, automotive imaging assembly, NIR light source, adaptive vision systems, ambient light response
US11552204B2 | Photonic detector coupled with a dielectric resonator antenna | An apparatus for light detection includes a light, or photon, detector assembly and a dielectric resonator layer coupled to the detector assembly. The dielectric resonator layer is configured to receive transmission of incident light that is directed into the detector assembly by the dielectric resonator layer. The dielectric resonator layer resonates with a range of wavelengths of the incident light. | ** Medical Devices | ** Camera & Optics | ** Long-Wave Infrared Detectors (LWIR) | ** dielectric resonator antenna, photon detector assembly, long-wave infrared detection, InAsSb semiconductor, thermal noise reduction, impedance matching, optical absorption enhancement, subwavelength detection, antimonide detectors, resonant structures, transparent semiconductor materials, signal-to-noise ratio optimization.
US11614365B1 | Luminescent cold shield paneling for infrared camera continuous non-uniformity correction | A luminescent diode surface within the cold shield of an infrared camera to allow for continuous non-uniformity correction with uniform irradiance across an infrared IR detector array. Further provided by the inclusion of a luminescent diode surface within the cold shield paneling is the ability to change the diode bias providing a negative luminescent effect while utilizing reverse bias and an electro-luminescent effect while utilizing a forward bias. This may then further allow for multiple set points to provide continuous offset and gain correction and to correct non-linear response effects. | ** Medical Devices | ** Camera & Optics | ** Infrared Camera Technology | ** infrared camera, continuous non-uniformity correction, focal plane array, luminescent diodes, negative luminescent mode, electro-luminescent mode, cryogenic cooling, signal processing, image correction, non-mechanical calibration, thermal imaging, image sensor technology, IR detector technologies, luminescent material properties, spectral detection.
US12080694B2 | Photosensitive imaging devices and associated methods | A monolithic sensor for detecting infrared and visible light according to an example includes a semiconductor substrate and a semiconductor layer coupled to the semiconductor substrate. The semiconductor layer includes a device surface opposite the semiconductor substrate. A visible light photodiode is formed at the device surface. An infrared photodiode is also formed at the device surface and in proximity to the visible light photodiode. A textured region is coupled to the infrared photodiode and positioned to interact with electromagnetic radiation. | ** Consumer Electronics | ** Camera & Optics | ** Dual Band Imaging Sensors | ** monolithic sensor, infrared photodiode, visible light photodiode, textured region, light diffusing region, electromagnetic radiation detection, composite image formation, pulse synchronization, laser detection, photodiode pixel architecture, Near Infrared (NIR) detection, CMOS imager, RGB-NIR pixel array, active pixel sensor, laser texturing technique
US12092743B2 | System, method, and apparatus for object velocity and acceleration measurement in imaging system | A first light beam transmits from a first location to a region of interest at a time t1a and reflects off at least one object disposed in the region of interest, producing a first reflected light beam. A time of flight (ToF) counter is incremented until the reflected first light beam is received back at the first location, whereupon ToF counter stops at time t1b. A second light beam transmits from the first location to the region of interest at time t2a subsequent to time t1b and reflects off the least one object to produce a second reflected light beam. ToF counter is decremented, starting from first count value, until the reflected second light beam is received back at the first location, whereupon ToF counter stops at time t2b. A real-time velocity of the object is computed based at least in part on t1a, t1b, t2a, and t2b. | Defence & Security | Imaging and Sensing | LiDAR Systems | Time of Flight (ToF), object velocity measurement, real-time acceleration detection, short-wave infrared (SWIR) light, digital focal plane array (DFPA), photodetector array, LiDAR velocity and acceleration computation, dynamic frequency adjustment, light detection and ranging technology, autonomous vehicle applications, digital timing control, multi-beam illumination sequences, accurate object tracking, safety in LiDAR technology.
US12261186B2 | Mosaic focal plane array | A focal plane array includes a mosaic integrated circuit device having a plurality of discrete integrated circuit tiles mounted on a motherboard. The focal plane array includes an optically continuous detector array electrically connected to the mosaic integrated circuit device with an interposer disposed therebetween. The interposer is configured to adjust a pitch of the continuous detector array to match a pitch of each of the plurality of discrete integrated circuit tiles so that the optical gaps between each of the plurality of integrated circuit tiles on the motherboard are minimized and the detector array is optically continuous, having high yield over the large format focal plane array. | ** Aerospace, Defence & Security | ** Camera & Optics | ** Infrared Focal Plane Arrays | ** mosaic integrated circuit device, optical continuous detector array, integration interposer, read-out integrated circuits (ROIC), thermal expansion matching, multi-tiered IC tiles, direct bond hybridization, infrared detectors, micro-bolometers, vertical stacking of dies, optical gap minimization, composite wafer construction, semiconductor packaging, pitch transformation, focal plane array fabrication.
US12273643B1 | Adaptive, high speed optical digital sensor chip assembly for temporal sensing applications | The disclosure relates to optical sensing for both near and far field imaging at different speeds. In particular, disclosed herein is a novel adaptive, high speed optical digital Sensor Chip Assembly (SCA) that can be used in a variety of sensing applications. Specifically disclosed is an optical sensor, referred to herein as the “Oceanit Digital Sensor,” which comprises a SCA. This SCA includes a focal plane array (FPA) connected, or “hybridized,” to a digital read out integrated circuit (DROIC) through various micro-connections, thereby resulting in a multi-layered assembly. The FPA is a light sensitive layer that converts incoming photons of light to electronic charges, which the DROIC then collects, processes, and converts into a digital output stream. The DROIC includes a matching array of charge-to-voltage integrating amplifiers, as well as other circuits, to support the conversion of the light received on the FPA into a representative data stream. | ** Medical Devices | ** Camera & Optics | ** High-Resolution Optical Sensors | ** Adaptive optical sensors, digital sensor chip assembly, focal plane array (FPA), digital read out integrated circuit (DROIC), signal-to-noise ratio (SNR) enhancement, temporal detection, analog-to-digital converter (ADC), pixel-level auto-detection, multi-mode switching, high-speed imaging, photon conversion, optical sensing, infrared spectral response, cryogenic operation, multi-layered assembly.
US12328489B2 | Imaging method and device | A remote temperature detector system comprises a reference thermal mass; a temperature sensor in thermal contact with the reference thermal mass for monitoring temperature thereof and generating temperature signals indicative of the monitored temperature; an infrared detector for detecting infrared radiation emitted by an external object and generating infrared detection signals; and a processor in communication with the temperature sensor and the infrared detector to receive the temperature and infrared detection signals, wherein the processor is configured to operate on the infrared detection signals and temperature signals to estimate temperature of the one or more external objects. | Medical Devices | Thermal Imaging and Sensing | Infrared Thermographic Imaging Systems | infrared detector, temperature sensor, remote sensing, emissivity calibration, uncooled microbolometer, reference thermal mass, distance compensation, humidity compensation, artificial intelligence, visible spectrum imaging, biometric parameters, dual stereo polarization, non-contact temperature measurement, integrated black body source, ambient conditions correction
US20190056273A1 | Short Wave Infrared Polarimeter | A short wave infrared polarimeter comprising a pixelated polarizer array and an Indium-Gallium-Arsenide (“InGaAs”) focal plane array. The short wave infrared polarimeter optionally includes a micro-lens array and/or an aperture layer | ** Defence & Security | ** Camera & Optics | ** Shortwave Infrared Polarimetry, Indium-Gallium-Arsenide (InGaAs) Focal Plane Arrays, Polarization-sensitive Imaging | ** shortwave infrared (SWIR), polarimeter, pixelated polarizer array, Indium-Gallium-Arsenide (InGaAs), extinction ratio, wire grid polarizer, super-pixels, aperture layer, micro-lens array, optical sensing, ambient illumination, polarization contrast, cross-talk reduction, imaging algorithms
US20200053303A1 | Shutterless calibration | An imaging system includes a focal plane array including an array of pixels. An isothermal diaphragm covers a first portion of the pixels along a periphery of the array and exposing an imaging portion of the pixels. A controller is operatively connected to the focal plane array to read sensor data from the focal plane array, wherein the sensor data includes image data from the imaging portion of the pixels and non-uniformity data from the first portion of the pixels. The controller is operatively connected to the focal plane array to enhance the image data based on the non-uniformity data. | ** Medical Devices | ** Camera & Optics | ** Long Wave Infrared (LWIR) Imaging Systems | ** non-uniformity correction, uncooled focal plane array, isothermal diaphragm, long wave infrared, image enhancement, pixel array calibration, multi-band imagery, spatial estimation technique, video data acquisition, thermal sensor technology, digital imaging processing, mechanical shutter elimination, row and column correlations, image data enhancement.
US20200088586A1 | Divided-aperture infra-red spectral imaging system | Various embodiments disclosed herein describe a divided-aperture infrared spectral imaging (DAISI) system that is adapted to acquire multiple IR images of a scene with a single-shot (also referred to as a snapshot). The plurality of acquired images having different wavelength compositions that are obtained generally simultaneously. The system includes at least two optical channels that are spatially and spectrally different from one another. Each of the at least two optical channels are configured to transfer IR radiation incident on the optical system towards an optical FPA unit comprising at least two detector arrays disposed in the focal plane of two corresponding focusing lenses. The system further comprises at least one temperature reference source or surface that is used to dynamically calibrate the two detector arrays and compensate for a temperature difference between the two detector arrays. | Aerospace, Defence & Security | Thermal Imaging and Sensing | Infrared Spectral Imaging Systems | divided-aperture imaging, infrared imaging system, spectral calibration, thermal reference sources, optical focal plane arrays, multi-channel configurations, gas detection, target species identification, uncooled detector arrays, dynamic calibration correction, snapshot imaging, temperature compensation, spectral multiplexing, spatially distinct optical channels, infrared radiation detection
US20200344426A1 | Thermal ranging devices and methods | An embodiment of a device is disclosed. The device includes a lens, operative in the infrared, configured to receive an image of a field of view of the lens, a microlens array, operative in the infrared, optically coupled to the lens and configured to create an array of light field images based on the image, a photodetector array comprising a plurality of non-silicon photodetectors, photosensitive in at least part of the thermal spectrum from 3 microns to 14 microns, the photodetector array being optically coupled to the microlens array and configured to generate output signals from the non-silicon photodetectors based on the array of light field images, and a read-out integrated circuit (ROIC) communicatively coupled to the photodetector array and configured to receive the signals from the photodetector array, convert them to digital signals and to output digital data. | ** Medical Devices | ** Thermal Imaging and Sensing | ** Thermal Ranging Plenoptic Imaging | ** thermal imaging, plenoptic camera, infrared photodetectors, microlens array, Read Out Integrated Circuit (ROIC), light-field imaging, non-silicon detectors, depth-of-field computation, thermal ranging, computational imaging, MWIR, LWIR, object detection, 3D thermal data, autonomous vehicle sensors
US20210389183A1 | High-speed ultrathin silicon-on-insulator infrared bolometers and imagers | In one aspect, the invention provides a nanobolometer cell including a base layer, a dielectric spacer layer above and adjacent to the base layer, an ultrathin silicon film above and adjacent to the spacer layer, and at least one plasmonic optical antenna resonator above and adjacent to the silicon film. | Medical Devices | Thermal Imaging and Sensing | Uncooled Microbolometer Design | nanobolometer, infrared radiation detector, ultrathin silicon film, plasmonic optical antenna resonator, thermal imaging, room temperature operation, multispectral imager, CMOS technology, high-speed response, dielectric spacer layer, thermal insulation, readout integrated circuit, mid-infrared detection, microbolometer technology.
US20220236187A1 | System and method for real-time multicolor shortwave infrared fluorescence imaging | The present invention relates to systems, methods and fluorophores for real-time multicolor shortwave infrared fluorescence imaging. The systems and methods of the present invention further relate to real-time multi-color in vivo SWIR imaging systems employing high-power excitation sources in combination with state of the art InGaAs SWIR detectors and SWIR illuminated fluorophores. | ** Medical Devices | ** Imaging Systems | ** Shortwave Infrared (SWIR) Imaging | ** real-time imaging, fluorescence imaging, shortwave infrared (SWIR), polymethine dyes, multiplexed imaging, in vivo imaging, high-resolution imaging, excitation sources, InGaAs detectors, biological sample analysis, optical filters, non-invasive imaging, signal detection, HDR imaging.
US20220236280A1 | Method and device for imaging fluorescent proteins in near- and short-wave infrared | The present invention relates to systems, methods and fluorescent polypeptide for real-time multicolor shortwave infrared fluorescence imaging. The systems and methods of the present invention further relate to real-time multi-color in vivo SWIR imaging systems employing high-power excitation sources in combination with state of the art InGaAs SWIR detectors and SWIR illuminated fluorescent polypeptide. | ** Medical Devices | ** Imaging Technologies | ** Fluorescent Imaging and Detection in Near and Shortwave Infrared (NIR/SWIR) | ** real-time fluorescence imaging, shortwave infrared (SWIR), near infrared (NIR), fluorescent polypeptide, InGaAs detectors, excitation source synchronization, multiplexed imaging, biological sample imaging, high-power fluorescence probes, image acquisition system, optical imaging devices, auto-fluorescence reduction, tissue imaging methodologies
US20220390313A1 | Container leakage detection using thermal imaging | Methods and systems for detecting container leakage using thermal imaging, for example, infrared imaging, are disclosed. A method may include a step of sensing thermal radiation emanating from a scene encompassing a liquid-holding container. For example, the container may be an intravenous fluid bag. The method may also include a step of generating a thermal image of the scene based on the sensed thermal radiation and a step of analyzing the thermal image by assessing whether the thermal image includes a thermal feature indicative of the presence of leaked liquid outside the container to determine whether a leak exists in the container. In some embodiments, the container may be enclosed in an overwrap. In such a case, the assessed thermal feature may be indicative of liquid being present in an interstitial volume defined between the container and the overwrap. | Medical Devices | Thermal Imaging and Sensing | Infrared Imaging for Leak Detection | container leakage detection, thermal imaging, intravenous fluid bags, thermal features, interstitial volume, infrared radiation, leak location determination, evaporative cooling, thermal stimulation, temperature mapping, opaque overwrap, image processing, medical fluid inspection
US20230058205A1 | Interband Cascade Infrared Photodetectors and Methods of Use | An ICIP comprises: a number Ns of IC stages, wherein Ns is configured to achieve a fundamental limit of the detectivity Dpeak* the ICIP within a range, and wherein each of the IC stages comprises: a hole barrier; an absorber coupled to the hole barrier and comprising a thickness d, wherein d is configured to achieve Dpeak* within the range; and an electron barrier coupled to the absorber. A method of manufacturing an ICIP comprises: determining a number Ns of IC stages of the ICIP, wherein Ns is configured to achieve a peak detectivity Dpeak* of the ICIP within a range; determining a thickness d of an absorber, wherein d is configured to achieve Dpeak* within the range; obtaining a substrate; forming an electron barrier on the substrate, the absorber having d on the electron barrier, and a hole barrier on the absorber; and repeating the forming Ns times. | Medical Devices | Camera & Optics | Infrared Photodetectors | interband cascade, infrared photodetector, peak detectivity, multi-stage detector, semiconductor materials, electron barrier, hole barrier, absorption coefficient, diffusion length, thermal noise, high-speed operation, quantum efficiency, discrete absorbers, type-II heterostructure, particle conversion efficiency
US20240429262A1 | Multiband focal plane array (fpa) enabled by the combination of microbolometer and colloidal quantum dot short wave infrared (swir) detectors on a single readout integrated circuit (roic) | A multiband focal plane array (FPA) is provided including a readout integrated circuit (ROIC) substrate; a plurality of short wave infrared (SWIR) and long wave infrared (LWIR) pixels on the ROIC substrate; a microbolometer on the plurality of SWIR and LWIR pixels; and a colloidal quantum dot photodiode on the SWIR pixels between the SWIR pixels and the microbolometer. The microbolometer is coupled to the LWIR pixels through metal contacts on the LWIR pixels. | ** Medical Devices | ** Camera & Optics | ** Multiband Focal Plane Arrays (FPAs) | ** multiband focal plane array, short wave infrared detectors, long wave infrared detectors, microbolometer technology, colloidal quantum dot photodiode, readout integrated circuit, pixel integration, infrared imaging systems, thermal sensitivity, monolithic fabrication, CMOS technology, low-cost infrared sensors, broad-spectrum detection, uncooled detectors, thermal photon measurement.
US20250093206A1 | Infrared Sensors | A system includes a sensor housing and a sensor processor external to the sensor housing. The sensor housing includes an infrared detection module and a thermoelectric module proximate to the infrared detection module. The infrared detection module is configured to detect infrared radiation of a scene and generate a measurement associated with the infrared radiation. The thermoelectric module is configured to provide thermal control to the infrared detection module based on a modulated power signal. An accuracy of the measurement is based on the thermal control provided to the infrared detection module. The sensor processor is configured to transmit a power signal to the infrared detection module and transmit a direct current power signal to the thermoelectric module. The direct current power signal is based on the modulated power signal. | ** Medical Devices | ** Thermal Imaging and Sensing | ** Focal Plane Arrays, Thermoelectric Modules, Infrared Detection | ** infrared detection module, thermoelectric module, thermal control, radiometric calibration, modulated power signal, focal plane array, temperature monitoring, cooling effect, heating effect, sensor processor, accurate measurements, environmental temperature effects, infrared radiation measurement, pulse-width modulated signals, sensor housing
US20250120192A1 | Stacked focal plane array circuit and method thereof | A stacked focal planar array (FPA) device and method of fabrication. The method can include forming photodetectors or FPAs by heteroepitaxial growth of III-V PINS, APDs, or other photodetector devices that are bonded to a Si-based read-out integrated circuit (ROIC) wafer in a stacked configuration. In a single-color device example, a wavelength configuring buffer layer and photodetector are grown on a first substrate using compound semiconductor materials to enable infrared detection at desired wavelength(s). Depending on the application, this growth can be done on a graded compliant buffer layer and/or a selectively transparent buffer layer. And, silicon detectors can be incorporated to detect visible and NIR wavelengths in a dual-color device example. Further, the resulting devices can be bonded overlying the ROIC device in a flipped orientation and configured as pixels in a sensor array device coupled to the ROIC device. | ** Medical Devices, Consumer Electronics, Industrial Automation | ** Camera & Optics, Image Signal Processing | ** Stacked Focal Plane Arrays, Heteroepitaxy of Compound Semiconductors, Integrated Sensor Array Devices, III-V Infrared Detectors, CMOS-Integrated Circuit Technologies | ** stacked focal plane array, heteroepitaxy, infrared detection, semiconductor sensors, read-out integrated circuit, photodetector device, III-V materials, silicon integration, dual-color detection, optical sensing, wavelength configuring buffer, metal interconnects, high-sensitivity imaging, surface treatment techniques, semiconductor manufacturing.
US20250130112A1 | Uncooled infrared polarization detection pixel structure, chip, and detector | An uncooled infrared polarization detection pixel structure, a chip, and a detector. By setting a light-passing region of a grating layer to a regular polygon corresponding to a polarization direction, it can be ensured that gratings (111) in the light-passing region that correspond to different polarization directions have the same shape except for the different polarization directions, thereby ensuring that the grating layer has the same transmission efficiency for incident light of multiple preset polarization directions. By setting a pixel layer to a regular polygon corresponding to a light-transmissive region, and providing absorption units (8) on the surface of the pixel unit, the influence of a polarization-selective absorption characteristic caused by an electrode (71) in the pixel layer can be eliminated, so that the light absorption of infrared detection pixels is insensitive to polarization, thereby ensuring that the response of the pixel layer to light in different polarization directions is consistent, and avoiding the problem of response non-uniformity. | ** Medical Devices | ** Image Sensing Technologies | ** Uncooled Infrared Detection Systems | ** uncooled infrared detection, polarization detection pixel, micro-grating structure, semiconductor base integration, light transmission efficiency, thermal imaging technology, polarization-selective absorption, consistent pixel response, infrared focal plane array, MEMS fabrication, infrared imaging contrast, real-time imaging solution, polarized micro-grating, irregular pixel structure optimization.
US20250173830A1 | Methods, systems and devices for increasing image resolution and dynamic range | Methods, devices and systems are described that enable generation of images with enhanced resolution and/or enhance dynamic range. The described systems eliminate the need to laterally shift the system components, or in some systems, any shift all, and instead utilize multiple exposures made at different magnifications, zoom settings, and/or aperture settings to produce images with higher resolution and/or dynamic range. One example method includes acquiring a plurality of images where each image is acquired at a particular magnification factor different than other acquired images. Each of the acquired images is processed to obtain one or more parameters, functions or modified images, and then the images are combined based on the one or more parameters, functions or modified images to obtain an enhanced-resolution image having a resolution that is higher than a resolution of each of acquired images. | Consumer Electronics | Camera & Optics | Image Signal Processing | enhanced resolution, dynamic range, optical zoom system, image acquisition, image processing, adaptive interpolation, likelihood function, sensor elements, multiphase exposures, Fourier transformation, pixel alignment, aperture modification, low power consumption, camera firmware, deep learning integration
WO2018204141A1 | Imaging device with switchable day and night modes | An imaging device is disclosed. The device comprises an image sensor configured to capture image data and a filter. The filter is configured to selectively control a range of wavelengths of light entering the image sensor. The filter comprises a liquid crystal structure configured to pass the range of wavelengths in a first configuration and reflect the range of wavelengths in a second configuration. The device further comprises a controller in communication with the image sensor and the filter. The controller is configured to adjust the filter from the first configuration to the second configuration in response to an environmental lighting condition. | ** Consumer Electronics | ** Camera & Optics | ** Liquid Crystal Filters, Near-Infrared Imaging, Image Sensor Technology | ** imaging device, liquid crystal filter, near-infrared (NIR), environmental lighting, hybrid image data, color rendering index, controller, image sensor, filter configurations, vehicle imaging system, automated filtering, reflective filters, dual-band light transmission, electrochromic devices, active filters
WO2019012085A1 | A vision system and vision method for a vehicle | A vision system (1) for a vehicle (100) comprises a light source (2) arranged on an emitting side, adapted to emit a light beam (3) to a scanned surface (4) in the environment (5) of the vehicle (100), a receiving unit (26) arranged on a receiving side and comprising at least one light deflection device (6), at least one light sensing device (8), and a lens arrangement (11) with a field of view (90), wherein the at least one light deflection device (6) comprises an array of light deflection elements (7), wherein each light deflection element is adapted to redirect light which is incident on said light deflection element (7) from the scanned surface (4), and to change the direction of the redirected light between at least a first deflection direction and a second deflection direction, the at least one light sensing device (8) is adapted to sense light redirected from the light deflection device (6) in said first deflection direction, the lens arrangement (11) is adapted to focus a reflected light beam (16) from the scanned surface (4) to the at least one light deflection device (6), and a data processing device (19). The lens arrangement (11) comprises a plurality of lens systems (11a, 11b), and each one of the plurality of lens systems (11a, 11b) is adapted to focus a portion (16a, 16b) of the reflected light beam corresponding to a fraction (90a, 90b) of the field of view (90) to the at least one light deflection device (6). | Automotive | Vision Systems | LIDAR Systems for Vehicles | vehicle vision system, light deflection device, lens arrangement, time-of-flight measurement, light sensing device, field of view partitioning, data processing device, optical path division, image data fusion, environmental scanning, multi-spectral imaging, shutter control, driver assistance systems, laser light source, MEMS devices.
WO2019012087A1 | A vision system and method for a vehicle | A vision system (1) for a vehicle (100) comprises an optical unit (22) and a data processing device (19), said optical unit (22) comprising a light source (2) arranged on an emitting side (33), adapted to emit a light beam (3) to a scanned surface (4) in the environment (5) of the vehicle (100), at least one light deflection device (6) arranged on a receiving side (34) comprising an array of light deflection elements (7), wherein each light deflection element (7) is adapted to redirect light which is incident on said light deflection element (7) from the scanned surface (4), and to change the direction of the redirected light between at least a first deflection direction and a second deflection direction, a light sensing device (8) arranged on the receiving side (34) to sense light redirected from the light deflection device (6) in said first deflection direction, said data processing device (19) being adapted to process the data provided by said light sensing device (8). The vision system (1) further comprises a light intensity measurement section (23) arranged to perform radiometric measurement of background light entering the optical unit (22), yielding an overall background light intensity value, and the data processing device (19) is adapted to control the light deflection device (6) and/or the light sensing device 8 based on the radiometric measurement from the light intensity measurement section (23). | Consumer Electronics | Camera & Optics | LIDAR Systems | vehicle vision system, light deflection device, radiometric measurement, signal-to-noise ratio, light sensing device, background light control, optical unit, LIDAR technology, data processing device, time-of-flight measurement, light intensity measurement section, ambient light detection, imaging techniques, polarimetric imaging, MEMS technology
WO2020117245A1 | Computational reconfigurable imaging spectrometer | A hyperspectral imaging system comprising: a first dispersive element to disperse an image moving laterally with respect to an optical axis of the hyperspectral imaging system into N spectral components, a coding mask, in optical communication with the first dispersive element, to encode the N spectral components with a predetermined code, a second dispersive element, in optical communication with the coding mask, to recombine the N spectral components into an encoded image, a detector array, in optical communication with the second dispersive element and having M >/= N detector elements, to detect the encoded image, wherein M and N are positive integers and a processor, operably coupled to the detector array, to form a reconstructed version of the image from the encoded image, the processor configured to estimate the motion blur from the reconstructed version of the image based on the predetermined code. | ** Medical Devices | ** Imaging and Spectroscopy | ** Hyperspectral Imaging Systems, Computational Imaging Technologies, Motion Compensation Techniques | ** hyperspectral imaging, computational reconfigurable spectrometer, motion blur estimation, uncooled microbolometer detection, coding mask, spectral components, image reconstruction, coding gain, multiplex advantage, Walsh-Hadamard coding, real-time imaging, optical dispersion, sensor scanning, infrared radiation detection, time-modulated intensity pattern.
WO2023067844A1 | Photodetection element and photodetection device | [Problem] To provide a photodetection element and a photodetection device that can be embodied in even smaller sizes. [Solution] A photodetection element according to an embodiment of the present invention is provided with: a light radiation unit that radiates measurement light having a first direction toward a subject being measured and that radiates reference light having a second direction different from the first direction; and a photoelectric conversion element that receives the reference light and that performs photoelectric conversion. | ** Consumer Electronics | ** Camera & Optics | ** Integrated Photodetection Systems | ** photodetection element, photoelectric conversion, two-dimensional pixel array, FMCW method, MEMS optical switch, light emission directionality, silicon-on-insulator substrate, infrared and visible light detection, chirped laser light, balanced photodiode, optical modulation system, laser wavelength specifications, compact photodetector, readout circuit integration, signal processing unit.
WO2023069916A1 | Buried photodetector with hetero structure as a gate | Disclosed herein are device and method embodiments for photodetectors photo-detection. For example, a photodetector includes one or more pixels region of semiconductor material configured to accumulate photocurrent, one or more sense regions of semiconductor material (each sense region associated with a corresponding pixel region) a hetero junction interposed between at least one sense region and its corresponding pixel region (wherein the hetero junction is operable, in a first state, to maintain the photocurrent in the pixel region, and operable, in a second state, to allow the photocurrent to move from the pixel region to its corresponding sense region) and readout electronics configured to operate the hetero junction, causing the accumulated photocurrent to move from pixel regions to corresponding sense regions, the readout electronics further configured to measure the photocurrent at the corresponding sense regions. | ** Consumer Electronics | ** Camera & Optics | ** Photodetectors | ** photodetector, heterojunction, semiconductor, photocurrent, pixel region, sense region, InGaAs, readout electronics, dark current reduction, visible light detection, short wavelength infrared, correlated double sampling, noise reduction, focal plane array, epitaxial deposition.
WO2025068694A1 | Differential scanning calorimetry and infrared imaging | A method of characterising a sample, the method comprising the steps of: performing differential scanning calorimetry (DSC) on the sample; and, while the sample is undergoing DSC, taking infrared images of the sample. | ** Medical Devices | ** Thermal Imaging and Sensing | ** Differential Scanning Calorimetry (DSC) Integration with Infrared Imaging | ** differential scanning calorimetry, infrared imaging, thermal gradients, Shannon entropy, polymer-drug interactions, heatmaps, Flory-Huggins theory, thermal analysis, polymorphism, drug formulation stability, temperature distribution, DSC apparatus design, infrared transparent materials, real-time thermal analysis, phase transition detection
WO2025079802A1 | Hyperspectral microscope-based high-temperature thermal image measurement device | A thermal image measurement device according to one embodiment comprises: a sample stage on which a sample is placed; a microscope unit through which an image of the sample passes, and on which a wavelength emitted from the sample by thermal radiation is incident; a spectrometer for splitting the wavelength of the sample that has passed through the microscope unit; and a detector for detecting a shortwave infrared band wavelength of the sample split by the spectrometer. | Medical Devices | Thermal Imaging and Sensing | Shortwave Infrared Imaging Systems | high-temperature thermal imaging, hyperspectral microscopy, shortwave infrared detector, temperature distribution measurement, InGaAs sensor array, microdevice heat analysis, spectrometer with slit, thermal radiation wavelength detection, image sensor for IR bands, high-resolution thermal imaging, beam splitter technology, power semiconductor thermal analysis, microscopy for semiconductor devices, spectral imaging for temperature profiling, precision thermal measurement.
WO2025106982A1 | Cryogenic thermal imager | A high-speed global-shutter thermal imaging system includes a cryostat, the cryostat including a store of coolant and a detector assembly, a vacuum pump, and an output channel to a analog-to-digital converter (ADC). | ** Medical Devices | ** Thermal Imaging and Sensing | ** Infrared Focal Plane Arrays, Cryogenic Thermal Imaging Systems, High-Speed Imaging Systems | ** cryogenic thermal imager, high-speed imaging, global-shutter system, variable frame rate, infrared focal plane array, CMOS readout integrated circuit, liquid nitrogen cooling, transient detection, dark current subtraction, HgCdTe photodetector, capacitor memory banks, analog burst mode, optical window, spatio-temporal imaging, burst capture technology
CN108414093A | A kind of reading circuit of non-refrigerated infrared focal plane probe and the method for improving yield | The invention discloses a kind of reading circuit of non-refrigerated infrared focal plane probe and the methods for improving yield.Effective first gate array is gated into every trade by control module, row integral, and substitute signal is obtained according to the fault-signal of effective first circuit, the effective first resistance and the effectively first resistor coupled in parallel of failure of adjacent rows, to make the effectively first circuit normal work of failure, realize the real-time reparation to the pixel of infrared image, further, substitute signal is obtained according to blind element or with reference to the fault-signal of first circuit, by adjacent blind element or with reference to the first resistor coupled in parallel of blind element or reference of first resistance and failure, to repair blind element circuit or the first circuit of reference, solve the problems, such as the row bad line or row bad line of infrared focus plane. | ** Medical Devices | ** Thermal Imaging and Sensing | ** Uncooled Infrared Focal Plane Arrays | ** non-refrigerated infrared sensor, pixel array circuitry, fault detection, blind element circuit, row gating methods, automatic circuit switching, current compensation, infrared imaging uniformity, metal-oxide-semiconductor switches, signal processing efficiency, A/D conversion, real-time circuit repair, integration circuitry, yield improvement methods.
CN108507687A | A kind of infrared Hartmann wave front sensor | The invention discloses an infrared Hartmann wavefront sensor. The sensor comprises: an inner Dewar and an outer Dewar, the inner Dewar is located in the outer Dewar, and the inner Dewar is provided with: A collimating lens, an optical filter, a microlens array, and a focal plane array, wherein a line connecting the centers of the collimating lens, an optical filter, the microlens array, and the focal plane array is a straight line, and the straight line passes through the field stop; The inner Dewar is a low temperature Dewar. The technical scheme provided by the invention has the advantage of realizing the high performance of the Hartmann sensor. | Defence & Security | Adaptive Optics | Infrared Wavefront Sensing | Infrared Hartmann sensor, low-temperature Dewar, wavefront detection, optical measurement device, microlens array, collimating lens, optical filter, focal plane array, cryogenic technology, thermal radiation suppression, vacuum radiation protection, adaptive optics system, real-time atmospheric disturbance measurement, cold optical technology
CN109040546A | A kind of infrared panoramic peephole | The invention belongs to the technology of converting infrared radiation energy into visible light, and specifically relates to an infrared peripheral observation mirror. It can be used for observers to observe, command, reconnaissance, surveillance, search for targets, etc., and has functions such as peripheral vision and pitch adjustment. The entrance of the infrared objective lens group of the observation mirror is provided with a protective glass and an upper reflector, and the converging point of the objective lens group is provided with an uncooled infrared detector. The image of the uncooled infrared detector is transmitted to the OLED, and the image surface of the OLED is connected to the eyepiece group. entrance. The invention has good imaging quality, simple installation and adjustment, has the functions of peripheral vision and elevation, and can be used by users to quickly find surrounding targets and the like. | Defence & Security | Thermal Imaging and Sensing | Uncooled Infrared Detectors, Optical Systems, Imaging Equipment | infrared observation, peripheral vision, uncooled infrared detector, OLED display, thermal imaging technology, optical lens system, pitch adjustment mechanism, surveillance equipment, target acquisition, all-weather capability, imaging quality, electronic zoom, control interface, brightness adjustment, contrast adjustment
CN109084899A | A kind of infrared focal plane detector heterogeneity ontology output calibration method and device | The embodiment of the invention discloses a kind of non-refrigerated infrared focal plane probe heterogeneity ontology output calibration method, apparatus, equipment and computer readable storage mediums.Wherein, method includes the three pairs of temperature-ontology output valve for obtaining non-refrigerated infrared focal plane probe shutter first when three consecutive identical interval temperature spot triggerings update, the straight slope in second temperature section and third temperature range is calculated separately according to this 6 values, and according to the straight slope of two straight slopes prediction the first temperature range and the 4th temperature range that are calculated, finally the straight slope in the operating temperature section according to locating for detector current operating environment temperature calculates corresponding ontology output valve.Technical solution provided by the present application does not depend on the movement of scene, does not need to be demarcated, and does not limit the operating ambient temperature of non-refrigerated infrared focal plane probe, and is conducive to improve the volume production efficiency of non-refrigerated infrared focal plane probe, and universality is strong. | Medical Devices | Thermal Imaging and Sensing | Non-Refrigerated Infrared Focal Plane Detectors | non-refrigerated infrared focal plane probe, heterogeneity calibration, ontology output valve, temperature gradient calculation, slope prediction, detector operating temperature, infrared detection, non-uniformity correction, responsive adjustment, image processing, ambient temperature independence, pixel-level calibration, performance optimization, low-cost manufacturing.
CN109343206A | An infrared optical system and optical equipment | The present invention provides a kind of infrared optical system and optical devices, using coaxial catadioptric optical structure, medium wave or long wave infrared region long-focus, object lens of large relative aperture imaging can be achieved, and significantly improve the detectivity of infrared optical system, in addition, using high steepness large-numerical aperture primary mirror, big multiplying power without burnt optical path and " chignon formula " light path layout, the miniaturization of large-aperture long-focus infrared optical system is realized, system optical axis direction thickness is only the 0.20~0.60 of focal length. | ** Defence & Security | ** Thermal Imaging and Sensing | ** Infrared Optical Systems | ** coaxial catadioptric structure, medium wave infrared, long-focus imaging, large relative aperture, primary mirror, secondary mirror, high steepness optics, optical detectivity, refrigeration mode detector, focal plane arrays, compact infrared system, thermal adaptability, image quality optimization, non-burnt optical path
CN109443549A | It is a kind of that infrared imaging system and method are promoted by Polarization Modulation | Infrared imaging system and method are promoted by Polarization Modulation the present invention relates to a kind of, contained: the optical lens that testee (such as hand) radiant light is collected；For carrying out the filter plate of the screening of specific wavelength far infrared；For obtaining the light of polarization state and carrying out the polarizer of polarization state modulation；The polarization analysis component further modulated for the polarization state to measured optical path；Imaging len: it for being imaged immediately, will be focused by the light intensity of polarization analysis component so as to the reception of infrared focus plane plate；The power control system for rotating the polarizer and wave plate by computer control；Cooperate the infrared detector of Polarization Modulation information acquisition polarization image.Infrared polarization image can be fast and efficiently obtained by the system, and facilitates doctor and timely and accurately diagnoses. | Medical Devices | Thermal Imaging and Sensing | Polarization-sensitive Infrared Detection | infrared imaging system, polarization modulation, optical lens, Stokes vector, thermal map, uncooled focal plane array, polarization analysis component, computer processing system, imaging lens, far infrared band filtering, light intensity modulation, infrared detector, pseudo color image, medical diagnosis, infrared thermal imaging
CN109596220A | A kind of infrared hot sensing chip | This patent is directed to the infrared sensor of novel non-brake method low cost, it proposes one kind and visible light or near infrared light signal strength or frequency changing method is converted for infrared acquisition signal based on MEMS structure, in conjunction with optics ring resonator and MEMS processing technology, control methods based on thermal stress devise a kind of array infrared imaging chip, it can be achieved that measurement radiated infrared light signal energy size, highly sensitive infrared response.Without using expensive infrared-sensitive material or lower transition material, have the characteristics that cheap, sensitive. | Medical Devices | Thermal Imaging and Sensing | MEMS-based Infrared Detectors | infrared sensing chip, MEMS structure, optics ring resonator, thermal stress control, array infrared imaging, micro-cantilever, thermal-sensitive micro-arm, evanescent wave coupling, uncooled infrared detection, infrared signal conversion, pixel unit architecture, nanostructured materials, sensitive infrared response, low-cost infrared technology, infrared signal energy measurement
CN110332998A | Metamaterial uncooled infrared focal plane polychromatic polarization detector and its preparation method | The invention discloses a metamaterial uncooled infrared focal plane polychromatic polarization detector and a preparation method thereof. The detector includes a plurality of detector pixel units arranged in an array, and the pixel unit includes a base structure, a microbridge structure and a metamaterial Absorber structure; base structure includes silicon substrate and first metal electrode layer; microbridge structure includes support layer, heat sensitive layer, second metal electrode layer and passivation layer; metamaterial absorber structure includes metal bottom layer, dielectric layer and a metal array layer, the metal array layer includes a number of metal arrays arranged in sequence; wherein the four pixel units in two adjacent rows and two columns are a picture unit, and the structures of multiple pixel units in each picture unit are the same, obtained by rotation. The invention utilizes the strong absorption of light at the resonant wavelength caused by the surface plasmon resonance phenomenon in the metamaterial absorber and the intrinsic polarization selection characteristics of the metamaterial absorber to realize polarization detection in different wave bands. | ** Medical Devices | ** Thermal Imaging and Sensing | ** Uncooled Infrared Detectors | ** metamaterial absorber, infrared focal plane array, polarization detection, surface plasmon resonance, pixel-level integration, silicon substrate, thermosensitive layer, metal array structure, readout circuit, dielectric layer, microbridge structure, wavelength selectivity, thermal effect, polychromatic detection, fabrication method.
CN110429158A | The wet etching method of non-refrigerated infrared focal plane probe optical window | The invention discloses a wet etching method for an optical window of an uncooled infrared focal plane detector, comprising: growing a silicon dioxide medium layer on both sides of a silicon wafer substrate by a plasma chemical vapor deposition method; On the dielectric layer, deposit chromium and gold in sequence to form a metal layer; form a photoresist layer with a pattern on the metal layer on the first bottom surface of the substrate by photolithography; use ion beam etching to etch outside the photoresist mask Metal layer on the first bottom surface of the substrate; etching the silicon dioxide layer on the first bottom surface of the substrate outside the photoresist mask; removing the photoresist layer; forming an optical window cavity with an etching depth greater than 100 μm; and removing the mask protective layer to obtain a patterned optical window. The invention achieves the purpose of selective wet etching of the optical window by using the dielectric layer and the metal layer as the mask protection layer without increasing the cost and without changing the wet etching solution. | Medical Devices | Thermal Imaging and Sensing | Uncooled Infrared Focal Plane Arrays | wet etching, optical window, uncooled infrared detector, silicon dioxide dielectric layer, chromium-gold metal layer, photolithography, ion beam etching, wafer-level packaging, sodium hydroxide etching, PECVD, mask protective layer, infrared transmittance, semiconductor processing.
CN110530527A | A kind of pixel circuit and its row choosing method, row select logic circuit | The present invention discloses a kind of pixel circuit and its row choosing method, row select logic circuit, is related to un-cooled infrared focal plane array technical field.Wherein, pixel circuit includes that M arranges the pixel array being made of the pixel unit of N+1 row and the blind pixel unit of P row, and blind pixel cell-average is distributed in the two sides up and down of pixel cell array；The pixel unit of every row all includes a pixel resistance and two switches with pixel resistance series winding in any one column；The blind pixel resistance of every row all includes a blind pixel resistance and two switches with blind pixel resistance series winding in any one column；Wherein, M, N, P are natural number and M >=1, N >=0, P >=4；Row gating electric signal is merged the pixel unit of adjacent rows and/or blind pixel unit by the closure of control switch；Using circuit disclosed by the invention, the equivalent noise bandwidth of integrator is reduced, and substantially reduces equivalent flicker noise coefficient, obtains higher reading signal-to-noise ratio. | Medical Devices | Thermal Imaging and Sensing | Uncooled Infrared Focal Plane Arrays | pixel circuit, row selecting method, row select logic circuit, blind pixel unit, pixel resistance, signal-to-noise ratio, control switch, equivalent noise bandwidth, thermal response time, infrared imaging sensor, MEMS technology, electronic signal control, row gating electric signal, integration time, flicker noise coefficient
CN110530528A | A kind of pixel circuit and its row choosing method, row select logic circuit | The present invention discloses a kind of pixel circuit and its row choosing method, row select logic circuit, is related to un-cooled infrared focal plane array technical field.Wherein, pixel circuit includes that M arranges the pixel array being made of the pixel unit of N+1 row, and the pixel unit of every row all includes a resistance and at least one switch with resistance series winding in any one column；Wherein, M, N are natural number and M >=1, N >=0；All resistance are connected in series to form a resistance string in same row；Second switch is connected between the second end and the second current potential of resistance in the pixel unit of same row odd-numbered line；First switch is connected between the second end and the first current potential of resistance in the pixel unit of same row even number line；Resistance in same row in the pixel unit of every row is expert under the selection for gating the switch of electric signal control, is connect with first voltage and/or second voltage；Using circuit disclosed by the invention, number of switches halves, and not only saves circuit area and also reduces parasitic capacitance load. | ** Medical Devices | ** Thermal Imaging and Sensing | ** Uncooled Infrared Focal Plane Arrays, Pixel-level Configurations for IR Sensors | ** pixel circuit, row selecting method, infrared imaging, pixel array, resistance string, switch configuration, electric signal control, parasitic capacitance reduction, high frame frequency, sensor noise mitigation, thermal responsive time constant, logic circuit design, MEMS-based pixel technology, infrared sensor performance optimization.
CN110579282B | Novel multifunctional uncooled handheld infrared observer and observation method | The utility model provides a novel multi-functional handheld infrared observation appearance of non-refrigeration and observation method, contains infrared observation appearance body that has image device (1), sets up to be connected with image device (1) and be used for picking up target's geographical position's target positioner (4), through target positioner (4), has realized the determination to target's geographical position, through infrared appearance body, has realized the observation to the target, has consequently realized the diversified observation to the target. | Defence & Security | Thermal Imaging and Sensing | Uncooled Infrared Detectors | handheld infrared observer, uncooled detector, target positioning, infrared optical system, imaging device, laser range finder, electronic compass, Beidou positioning, OLED display, image processing, aspherical lenses, miniaturization, non-uniformity correction, visible light imaging, long-distance reconnaissance
CN110595626A | An infrared detector system and imaging method | The invention discloses an infrared detector system, which includes: an infrared optical system, an infrared detector, a space resolution calibrator, an infrared signal processor, an infrared signal storage, and an infrared imaging display device; the infrared optical system includes an infrared optical A lens and an infrared lens, the infrared optical lens is used to absorb the infrared radiation of the detection target and the environment, the infrared lens is used to focus the infrared radiation absorbed by the infrared optical lens; the infrared detector is used to The temperature signal after the infrared radiation is focused is converted into an electrical signal; the spatial resolution calibrator is used to calibrate the infrared detector; the infrared signal processor is used to correct the spatial resolution calibrator The electrical signal is subjected to thermal imaging processing to form a thermal imaging signal; the infrared signal storage is used to store the thermal imaging signal formed by the infrared signal processor; the infrared imaging display device is used to display the infrared signal The thermal imaging signal stored in the memory. | Medical Devices | Thermal Imaging and Sensing | Infrared Detector Systems | infrared optical system, infrared focal plane array, spatial resolution calibrator, thermal imaging processing, calibration curve fitting, response parameter adjustment, non-uniform response correction, infrared signal processor, infrared signal storage, infrared imaging display device, temperature signal conversion, electrical signal generation, thermal imaging display, radiation temperature measurement, infrared radiation absorption.
CN110672211A | A kind of nano-gold modified uncooled infrared detector and its production method | The invention discloses an uncooled infrared detector decorated with nano-gold and a manufacturing method. The uncooled infrared detection with multi-band response is realized by sequentially preparing a nickel-chromium film bottom electrode, a nano-gold-modified manganese-cobalt-nickel-oxide film, and a single-layer graphene film top electrode on a silicon nitride microbridge substrate. The infrared detector response band is 0.3-2μm, 3-5μm and 8-14μm. The 0.3-2μm response comes from the absorption of the manganese-cobalt-nickel material, the 3-5μm response comes from the 3-5μm anti-reflection resonator and the nano-gold particles absorption, and the 8-14μm band absorption comes from the NiCr lower electrode. The top-bottom electrode structure can reduce the resistance of the manganese-cobalt-nickel-oxide detector by 3 orders of magnitude compared with the traditional device, and the device noise is reduced by 1-2 orders of magnitude compared with the traditional planar device, which is easy to integrate. | Medical Devices | Thermal Imaging and Sensing | Uncooled Infrared Detectors | nano-gold modification, uncooled thermal detection, manganese-cobalt-nickel oxide, multi-band infrared detection, top-bottom electrode structure, nickel-chromium film, silicon nitride microbridge, graphen-layered electrodes, low-temperature annealing, negative temperature coefficient resistivity, optical response bands, device noise reduction, integration of detection elements, thermal imaging applications, broadband infrared arrays.
CN111024240A | Device and method for correcting temperature control shutter at two points | A device and method for correcting a temperature control shutter at two points comprises a low-temperature shutter piece, a high-temperature shutter piece, a refrigeration module, a heating module, a first motion control module, a second motion control module, a first background acquisition module, a second background acquisition module and a processing module; the refrigeration module is used for controlling the temperature of the low-temperature shutter piece to be at a first preset temperature; the heating module is used for controlling the temperature of the high-temperature shutter piece to be at a second preset temperature; the first motion control module is used for moving the low-temperature shutter piece from the initial position to the infrared light path window; the second motion control module is used for moving the high-temperature shutter piece from the initial position to the infrared light path window; the first background acquisition module is used for acquiring the actual output response x of the background of the low-temperature shutter filmi(ii) a The second background acquisition module is used for acquiring the actual output response x of the background of the high-temperature shutter filmiB(ii) a The processing module is used for responding x by actual output of the background of the low-temperature shutter filmiAnd actual output response x of high temperature shutter film backgroundiBTwo-point correction is performed. | Medical Devices | Thermal Imaging and Sensing | Non-uniformity Correction in Infrared Detectors | infrared shutter calibration, two-point correction method, thermal imager, temperature control module, infrared focal plane array, background acquisition module, motion control module, real-time data correction, cooling module, heating module, slope calculation for response curves, non-uniformity detection, semiconductor material responsiveness, image quality enhancement, dead pixel correction, TEC refrigeration technology.
CN111045102A | Infrared and laser receiving common-caliber composite detection system | The invention discloses an infrared and laser receiving common-caliber composite detection system, which comprises a common lens group, a laser lens group and an infrared lens group; the shared lens group, the laser lens group and the infrared lens group are arranged on the same optical axis; the shared mirror group is used for separating colors of the infrared laser mixed light in a convergence light path; the color separation is to transmit laser and reflect infrared; the laser mirror group is arranged at the end side of the transmission of the common mirror group and is used for imaging the transmitted laser; the infrared mirror group is arranged at the end side reflected by the common mirror group and is used for imaging infrared rays. The infrared laser mixed light is subjected to color separation in a convergent light path through the shared lens group, infrared rays are reflected, laser rays are transmitted, oblique aberration caused by the use of a parallel flat plate is avoided in the light path, the aberration is corrected through the laser lens group by the transmitted laser rays, the aberration is corrected through the infrared lens group by the reflected infrared rays, and the imaging quality is good; the system has flexible and compact structure; the effect of inhibiting veiling glare is good. | Defence & Security | Optical Detection Systems | Infrared and Laser Detection Systems | infrared detection system, laser detection system, common-aperture design, color separation optical path, catadioptric system, aberration correction, compact optical design, infrared lens group, laser lens group, high-resolution imaging, veiling glare suppression, multi-waveband detection, optical materials, aspherical mirrors, dichroic mirrors.
CN111238660A | A trompil diaphragm for uncooled infrared detector | The invention discloses an opening diaphragm for an uncooled infrared detector, and aims to provide a diaphragm for an uncooled infrared detector, which can reduce the entrance of stray light. The diaphragm comprises a diaphragm body with a special-shaped opening in the middle and a rectangular outer frame; the special-shaped opening is a quadrangle formed by four arc edges, the inner arc sides of the four arc edges of the special-shaped opening face the center of the special-shaped opening, and every two opposite arc edges are symmetrically arranged; the size of the outer frame of the diaphragm body is not smaller than the size of the non-refrigeration detector window. The invention can effectively improve the uniformity of the image and weaken the pot cover effect. | Defence & Security | Thermal Imaging and Sensing | Uncooled Infrared Detectors | uncooled infrared detector, apertured diaphragm, stray light reduction, imaging uniformity, pot cover effect, thermal imaging system, optical components, focal plane arrays, infrared radiation blocking, signal-to-noise ratio, high-temperature infrared heat, photosensitive elements, detector window design, special-shaped opening, radiation energy distribution
CN111412997A | Reading circuit with pixel mismatch correction function | The present invention relates to a readout circuit with pixel mismatch correction function, and constructs a bias circuit module 101, a subtraction circuit module 102, a first current mirror DAC module 103, a second current mirror DAC module 104, and an integral amplifier circuit module 105 , Through the connection relationship between each circuit module, the final uncooled photoelectric focal plane array readout circuit is constructed, which can reduce the influence of pixel mismatch, has the advantages of low circuit noise and strong adaptability, and can realize the pixel mismatch correction function , to improve the accuracy of photoelectric detection. | Medical Devices | Image Signal Processing | Readout Circuits for Infrared Detection | pixel mismatch correction, uncooled infrared focal plane arrays, bias circuit module, subtraction circuit module, current mirror DAC, integral amplification circuit, operational amplifier, thermal imaging, pixel noise reduction, microbolometer technology, infrared radiation detection, and MEMS-based circuitry, circuit adaptability
CN111521269A | Liquid nitrogen refrigeration type infrared focal plane array laser focusing irradiation experimental device and method | The invention relates to a laser irradiation effect experimental device and a laser irradiation effect experimental method, in particular to a laser focusing irradiation experimental device and a laser focusing irradiation experimental method for a liquid nitrogen refrigeration type infrared focal plane array. The invention aims to solve the problems that the existing laser focusing irradiation experimental device and method are difficult to form focusing light spots with small enough light spot diameter and accurate and controllable light field distribution on the surface of an infrared focal plane array, and provides a liquid nitrogen refrigeration type infrared focal plane array laser focusing irradiation experimental device and method. The device comprises an optical fiber laser, an optical fiber variable attenuator, an optical fiber beam splitter and a laser power meter which are connected in sequence, wherein a controllable focusing irradiation module is connected to a Dewar flask in a vacuum sealing manner; two ends of a single-mode optical fiber of the controllable focusing irradiation module are respectively positioned at the inner side and the outer side of the Dewar flask; the light beam focusing structure is arranged at the tail end of the optical fiber, and the distance between the light beam focusing structure and the infrared focal plane array is 5-15 mm; the focal length of the light beam focusing structure is 5-15 mm; the axial adjusting range of the mechanical adjusting mechanism is 0-25 mm. The method is carried out by using the device. | Medical Devices | Thermal Imaging and Sensing | Infrared Focal Plane Arrays | liquid nitrogen refrigeration, infrared focal plane array, fiber laser, laser focusing, optical fiber beam splitter, controllable focusing irradiation module, mechanical adjustment mechanism, laser power meter, single-mode optical fiber, focused irradiation experiment, laser power density, vacuum sealing, optical path transmission, adjustable focal length, small light spot diameter.
CN111584680A | Method for preparing indium concave template for infrared focal plane device | The invention discloses a template preparation method for an indium concave type infrared focal plane device. The template preparation method comprises the steps of coating a thick photoresist on a white gem, etching a pattern by exposure and development, plating a metal chromium layer and a metal gold layer, and depositing a metal tin layer to finish the process preparation of the metal tin column array. On the basis of the metal tin column array, tin column is heated to melt back, and the tin column is pulled to form a tin tip array. The invention is characterized in that: the tin tip array is made into a template under the substrate of the thick sapphire sheet, so that the application of the infrared focal plane device in an indium concave process is better solved, and the interconnection process requirement of the focal plane device is met. | Medical Devices | Thermal Imaging and Sensing | Infrared Focal Plane Arrays | indium concave template, thermal imaging devices, photoresist coating, sapphire substrate, tin tip array, hybrid interconnection, ion beam sputtering, metal plating, nanostructured templates, infrared detector integration, signal processing circuits, hybrid structure fabrication, semiconductor manufacturing techniques.
CN111623890A | Reading circuit and calibration method thereof | The invention discloses a reading circuit and a calibration method thereof, and relates to the technical field of uncooled infrared focal plane arrays. The readout circuit comprises a row-level circuit, a pixel-level circuit, a bias generation circuit and a column-level circuit; the output end of the row stage circuit is connected with the input end of the bias voltage generating circuit; the bias generation circuit includes at least a low TCR resistance and a blind resistance; outputting a first bias voltage and a second bias voltage to the column stage circuit according to the output of the row stage circuit and the input constant voltage; the column-level circuit is also connected with the pixel-level circuit, obtains two paths of currents according to the first bias voltage and the second bias voltage, converts the generated differential current and outputs the differential current as output voltage; calibration of the readout circuit is achieved by adjustment of the low TCR resistance and the blind resistance. | Consumer Electronics | Image Signal Processing | Uncooled Infrared Focal Plane Arrays | reading circuit, calibration method, low TCR resistance, bias voltage generation, differential current output, pixel-level circuit, row-level circuit, column-level circuit, blind resistance calibration, infrared detector signal processing, temperature drift compensation, operational amplifier configuration, voltage correction DAC.
CN111780879A | Infrared temperature measurement system and temperature measurement method | The invention discloses an infrared temperature measurement system and a temperature measurement method, wherein the system comprises infrared temperature measurement equipment and terminal equipment connected with the infrared temperature measurement equipment; the infrared temperature measuring equipment comprises a base, a detector, a shutter baffle, an infrared machine core assembly and a rear cover; the detector is installed on the base, and the shutter blocking piece is installed in front of the base. The shutter separation blade is provided with a heating sheet and a temperature control circuit board, the temperature control circuit board comprises a temperature sensor and a control chip which are electrically connected in sequence, and the temperature control value of the shutter separation blade can be automatically adjusted under the control of the control chip. The rear cover is provided with a humidity sensor which is used for measuring the humidity value of the rear cover. The terminal equipment is used for recording a target output value under each preset blackbody temperature on the one hand when the infrared temperature measuring equipment is used for calibrating the blackbody temperatures under different environmental temperatures; and on the other hand, the temperature measurement device is used for establishing a temperature measurement model according to the recorded data and calculating and outputting the target temperature. | Medical Devices | Thermal Imaging and Sensing | Non-Contact Infrared Temperature Measurement | infrared temperature measurement system, non-contact temperature measurement, shutter baffle, heating sheet, temperature control circuit, uncooled infrared detector, calibration model, environmental temperature compensation, humidity sensor, infrared core assembly, target temperature calculation, thermal imaging system, intelligent temperature measuring equipment, temperature measurement error reduction, thermal response consistency.
CN111932478A | Self-adaptive non-uniform correction method for uncooled infrared focal plane | The invention discloses a self-adaptive non-uniform correction method of an uncooled infrared focal plane, aiming at the characteristic of non-uniformity of the uncooled infrared focal plane and the defect of shutter correction, introducing the non-uniformity of each scale of a Gaussian pyramid time domain histogram focusing plane for mean value correction to achieve the purpose of correction; in addition, in order to eliminate the phenomena of artifacts and image edge degradation caused by correction, a distance factor and gray factor calculation mechanism is added in time domain histogram statistics, and the ghost caused by correction is effectively eliminated. | Medical Devices | Thermal Imaging and Sensing | Uncooled Infrared Focal Plane Arrays | self-adaptive correction, uncooled infrared focal plane, Gaussian pyramid model, non-uniformity correction, histogram equalization, distance factor, gray scale similarity factor, image reconstruction, low-pass filtering, response density function, noise reduction, pixel calibration, image artifact elimination, time-domain statistics, thermal image processing
CN112129408A | A small photosensitive element structure area array infrared spectral sensor and its application method | The invention discloses an area array infrared spectrum sensor with a small photosensitive element structure and an application method thereof. The sensor comprises a linear gradient optical filter, an area array infrared photosensitive chip and a signal processing integrated circuit. An area array photosensitive chip with a square small-size photosensitive element structure is rotated by 45 degrees and then coupled with a linear gradient filter to obtain a diamond small photosensitive element structure with the diagonal line consistent with the wavelength gradient direction. The application method combines a plurality of adjacently arranged photosensitive element groups of the sensor into a spectrum channel, a row of photosensitive elements are reserved between the adjacent spectrum channels as intervals, the photosensitive element groups of the spectrum channel are changed through translation and are measured for multiple times, and a plurality of groups of spectrum data are fused to form a spectrum curve. Compared with a single large photosensitive element as a spectrum channel, the spectrum channel is flexible and variable, wavelength intervals and spectral line overlapping among the spectrum channels can be effectively reduced, and more spectral feature details can be extracted. | Medical Devices | Optical Sensors | Infrared Spectroscopy Sensors | area array infrared sensor, small photosensitive elements, linear gradient optical filter, signal processing integrated circuit, spectral channel, wavelength gradient direction, photoelectric conversion, spectral data fusion, compact spectrometer, miniaturization of sensors, infrared detection, near-infrared spectroscopy, spectral feature extraction, photosensitive element design, spectral resolution improvement.
CN112362169A | Uncooled infrared detector, pixel and reference element thereof and preparation method thereof | The invention relates to an uncooled infrared detector, a pixel thereof, a reference element and a preparation method thereof, wherein the pixel comprises a substrate and a bridge surface layer, bridge legs are respectively arranged on the left side and the right side of the upper end of the substrate, the bridge legs are supported on the upper end of the substrate through first support legs, the left side and the right side of the bridge surface layer are respectively supported on the upper ends of the bridge legs on the left side and the right side through second support legs, a reflecting layer is arranged on the upper end surface of the substrate, a resonant cavity is formed between the reflecting layer and the bridge surface layer, conductive materials are respectively arranged in the bridge surface layer, the bridge legs, the first support legs and the second support legs, the conductive materials in the bridge surface are respectively and electrically connected with a heat sensitive layer and the conductive materials in the second support legs, the conductive materials in the second support legs are electrically connected with the conductive materials in the bridge legs, and the conductive materials in the bridge legs are. The invention designs and prepares the high-performance small-size non-refrigeration infrared chip, and effectively improves the performance of the non-refrigeration infrared chip. | ** Consumer Electronics | ** Thermal Imaging and Sensing | ** Uncooled Infrared Detectors | ** uncooled infrared detector, pixel structure, thermal sensitive layer, bridge leg design, resonant cavity, infrared absorption material, silicon nitride, vanadium oxide, TiN material, CMOS readout circuit, MEMS technology, infrared imaging, pixel miniaturization, large area arrays, temperature coefficient of resistance (TCR)
CN112435181A | Method for filtering vertical stripe noise of uncooled infrared video image | The invention discloses a method for filtering vertical stripe noise of an uncooled infrared video image, which mainly comprises a vertical stripe noise judgment step and a vertical stripe noise filtering step, namely, average relative error is calculated by taking polynomial fitting data as a reference, so that vertical stripe noise judgment is carried out, a new amplitude spectrum is obtained by carrying out band elimination filtering processing on an amplitude spectrum value corresponding to vertical stripe noise, two-dimensional Fourier inverse transformation is carried out on the new amplitude spectrum and a phase spectrum to obtain a new image, transverse one-dimensional self-adaptive median filtering processing is carried out on the new image, and then mean filtering and histogram equalization processing are carried out on the image after median filtering to obtain a de-noised image. The invention can eliminate the vertical stripe noise defect in the traditional detector, does not need to carry out circuit optimization and detector replacement, and reduces the cost of the detector and hardware and the design difficulty. The image processing method can accurately and efficiently remove the vertical stripe noise of the image and improve the imaging quality of the infrared video. | ** Medical Devices | ** Image Signal Processing | ** Infrared Imaging Noise Reduction | ** uncooled infrared imaging, vertical stripe noise filtering, Fourier transform, amplitude spectrum processing, polynomial fitting, median filtering, phase spectrum analysis, noise judgment, adaptive filtering, image quality enhancement, histogram equalization, non-uniformity correction, frequency domain analysis, infrared video processing.
CN112665736A | Thermal infrared imager correction device and method | The present invention relates to an infrared thermal imager calibration device and method. One embodiment of the device includes: a lens cover, a heating and cooling device, a temperature sensor, a temperature controller, a driving and transmission device, a position sensor and a lens cover controller ;The temperature sensor is used to collect the temperature of different points on the inner surface of the lens cover; the temperature controller controls the heating and cooling device to heat or cool the lens cover based on the temperature collected by the temperature sensor, so that the temperature of the inner surface of the lens cover reaches the preset correction temperature; the position sensor is used to measure whether the lens cover is currently open or closed; the lens cover controller is used to control the drive and transmission to open or close the lens cover based on the lens cover state measured by the position sensor, so that the lens cover is in target state. This embodiment can provide a simple calibration device that is integrated with the infrared thermal imager and quickly provides the function of a standard radiation source. | Medical Devices | Thermal Imaging and Sensing | Infrared Thermal Imaging Calibration | thermal infrared imager, calibration device, lens cover, heating and cooling device, temperature sensor, temperature controller, position sensor, non-uniformity correction, standard radiation source, emissivity material, Peltier device, two-point correction, motor driving mechanism, infrared focal plane array, thermocouple sensor
CN113194230B | Long-focus glimmer light and infrared fusion observation system for day and night observation | The invention provides a long-focus glimmer light and infrared fusion observation system for day and night observation, which comprises: the device comprises a light splitting unit, a micro-light detector unit, an infrared detector unit, an image fusion unit and a display and observation unit; the light splitting unit divides the target spectrum into two partial light beams which are respectively incident to the micro light detection unit and the infrared detection unit; the micro-light detector unit is used for performing micro-light imaging on the incident light beam based on the micro-light image intensifier to obtain a micro-light video image; the infrared detector unit carries out infrared imaging on the incident light beam based on the refrigerating infrared component to obtain an infrared video image; the image fusion unit carries out registration fusion on the low-light video image and the infrared video image to obtain a fused image; the display observation unit is used for displaying the low-light video image, the infrared video image or the fused image according to the requirement so as to facilitate the observation of a user. The invention combines the advantages of low-light imaging and infrared imaging, and has the advantages of good adaptability, long observation distance and high target recognition rate. | Defence & Security | Camera & Optics | Infrared and Low-Light Imaging Systems | long-focus glimmer light detection, infrared fusion imaging, low-light image intensifier, refrigeration infrared detection, CCD imaging, image fusion algorithms, dual-channel imaging, night vision technology, optical system design, target recognition enhancement, visible and infrared light splitting, adjustable focal length optics, user observation display system, battlefield information imaging, environmental adaptability in imaging.
CN113406012A | Multi-dimensional high-resolution ocean target real-time imager | A multi-dimensional high-resolution ocean target real-time imager belongs to the technical field of sea surface target detection and information transmission. The question of the requirements for the acquisition of polarization information. The imager is mainly composed of six parts: precise pointing and control sub-system, unobstructed telephoto sub-system, infrared search and tracking sub-system, multi-dimensional information acquisition sub-system MDI, multi-dimensional massive information processing sub-system, and peripheral sub-system. The invention intends to develop a multi-dimensional high-resolution real-time imaging instrument, break through the functional limitations of the existing multi-dimensional imaging instrument that cannot have both strong resolution and high timeliness, and realize the hyperspectral and spatial resolution required for sea surface target observation. With full polarization information and simultaneous imaging, it has the ability to eliminate flares, penetrate sea fog, and improve contrast. | ** Defence & Security | ** Imaging Systems | ** Multi-Dimensional Polarization Imaging | ** multi-dimensional imaging, high-resolution optics, real-time target detection, marine target observation, polarization information acquisition, infrared searching and tracking, hyperspectral imaging, image processing algorithms, UAV-mounted systems, optical subsystem design, sea surface monitoring, inferencing and identification, dynamic analysis, contrast enhancement.
CN113624345A | Infrared thermal imaging device and imaging method based on event detection | The application discloses infrared thermal imaging equipment and an imaging method based on event detection, event judgment, event detection and event control are carried out, event signals of a dynamic frame rate and resolution ratio are output, transmission flow, storage capacity and calculated amount of a back-end processor are greatly reduced, and overall application efficiency is effectively improved. The power supply management module predicts the power consumption change trend of the processor according to the number of the event signals and controls the power supply module to adjust power output so as to achieve an energy-saving effect and meet the requirements of ultra-low power consumption application. | ** Medical Devices | ** Thermal Imaging and Sensing | ** Infrared Focal Plane Arrays | ** infrared thermal imaging, event detection, artificial intelligence processor, MEMS pixel structure, energy-saving power management, dynamic frame rate, electrical signal generation, power consumption prediction, image element event signals, non-refrigerated thermal sensor, real-time processing, energy conservation method, thermosensitive material, intelligent power supply management.
CN114140354A | A real-time method for removing vertical streaks from infrared images using improved local moment matching | The invention discloses a method for removing vertical stripes of infrared images in real time by improving local moment matching, which is suitable for products of gun-type sights and gun-type sights of uncooled infrared detectors, and in terms of hardware, in infrared core hardware of the uncooled infrared detector, the uncooled infrared detector has the advantages that the image acquisition frame frequency is 50Hz, and according to the video frequency 25Hz which can be identified by human eyes, the time domain algorithm processing advantage is carried out by combining infrared images under the condition of not influencing the finally output observation video frame rate, and the image acquisition frame frequency is determined to be 50Hz; the infrared movement hardware has a blocking piece correction function and can correct and compensate the non-uniformity of the infrared image; the infrared focal plane detector adopts the same column and shares one amplifier; compared with the prior art, the method disclosed by the invention is used for filtering the vertical stripe noise of the infrared detector in real time on the movement assembly of the uncooled infrared detector, so that the infrared image detection capability is improved. | Defence & Security | Thermal Imaging and Sensing | Uncooled Infrared Detectors | infrared image processing, vertical stripe noise removal, local moment matching, uncooled infrared detector, real-time image correction, time domain algorithm processing, image acquisition frame frequency, non-uniformity correction, blocking piece correction, banding effect elimination, infrared focal plane array, 14-bit image data processing, gun-type sight products, noise compensation techniques, infrared detection capability improvement
CN114295222A | A kind of tubular bolometer based on vanadium oxide thin film and preparation method thereof | The invention belongs to the technical field of photoelectric detection, and particularly relates to a vanadium oxide film-based tubular bolometer and a preparation method thereof. The tubular bolometer of the present invention includes: a vanadium oxide film with internal stress gradient is grown on a high-resistance silicon wafer with thermal silicon oxide by magnetron sputtering; an electrode prepared on the patterned vanadium oxide film; the vanadium oxide film with the electrode is of a tubular structure. When infrared light irradiates on the tubular vanadium oxide film, incident light radiation power is converted into heat in the vanadium oxide film, so that the resistance of the vanadium oxide film is reduced, and a spectrum signal is read out by a constant voltage applied to the electrode. The device can realize sensitive wide-angle and wide-spectrum detection at room temperature. The invention can be used as powerful supplement of the traditional film bolometer, has simple process flow and low cost, and has stronger practical significance in the development and application of the uncooled infrared focal plane. | Medical Devices | Thermal Imaging and Sensing | Uncooled Infrared Detectors | vanadium oxide thin film, tubular bolometer, infrared detection, magnetron sputtering, thermal silicon oxide, photon trapping, wide-angle spectral detection, uncooled imaging, resistance change detection, high-resistance silicon substrate, electrode evaporation, internal stress films, thermal insulation, photon incidence path, spectral absorption enhancement.
CN114353957A | Diode type uncooled infrared detector | The invention relates to the technical field of detectors, and particularly discloses a diode type uncooled infrared detector, which comprises: the sensing unit and the supporting beam are arranged in the frame in a suspending way, and the end part of the sensing unit is connected with the side wall of the frame through the supporting beam; the sensing unit is internally provided with an N-in-one diode, wherein N is more than or equal to 3, the supporting beam is internally provided with a lead, and the N-in-one diode is electrically connected with the lead. The diode type uncooled infrared detector provided by the invention has the advantages that the number of diodes connected in series is increased as much as possible on the basis of keeping a large junction area, so that the voltage and temperature sensitivity of the diode can be effectively improved under the condition of small pixels, the overall performance of the infrared detector is optimized, and the diode type uncooled infrared detector has the characteristics of easiness in process realization, simple structure and excellent performance. | Medical Devices | Thermal Imaging and Sensing | Uncooled Infrared Detectors | uncooled infrared detector, N-in-one diode, pixel-level sensitivity, thermal coefficient of voltage (TCV), semiconductor substrate, infrared absorption structure, series diode connection, junction area optimization, CMOS-compatible fabrication, lightweight design, low power consumption, infrared detection mechanisms, semiconductor materials, fabrication process.
CN114353959A | Uncooled infrared detector and automatic gain correction circuit thereof | The invention provides an uncooled infrared detector and its automatic gain correction circuit. The automatic gain correction circuit includes: a responsivity stabilization unit, which is connected to the sensitive pixels of the uncooled infrared detector and used to compensate for the deviation caused by the change of the responsivity of the pixel resistance at different temperatures; a reference voltage correction unit, It is connected to the responsivity stabilization unit for correcting the reference voltage to compensate for deviations due to non-uniformity of on-chip sensitive pixel resistances. Through the automatic gain correction circuit of the present invention, the influence of the non-uniformity of the pixel resistance is suppressed; at the same time, the response rate is no longer inversely proportional to the pixel resistance value, which ensures the stability of the response rate and the noise equivalent temperature difference under high and low temperature, and is convenient used by users. | ** Medical Devices | ** Thermal Imaging and Sensing | ** Uncooled Infrared Detectors | ** uncooled infrared detector, automatic gain correction, responsivity stabilization, reference voltage correction, pixel circuit array, blind pixel resistor, noise equivalent temperature difference (NETD), thermal short-circuited pixels, operational amplifier, on-chip non-uniformity correction (OCC), thermally shorted pixel, response stabilization unit, readout circuit, digital-to-analog conversion unit, microbolometer arrays.
CN114502988A | Radiation source positioning system and method | Radiation source positioning systems and related techniques are provided to improve the operation of handheld or unmanned mobile sensors or survey platforms. A radiation source positioning system includes a logic device configured to communicate with a communication module and a directional radiation detector, wherein the communication module is configured to establish a wireless communication link with a base station associated with the directional radiation detector and/or a mobile sensor platform, and the directional radiation detector includes a sensor assembly configured to provide directional radiation sensor data when the directional radiation detector is maneuvered within a survey area. | ** Defence & Security | ** Radiation Detection and Sensing | ** Directional Radiation Detectors, Mobile Sensor Platforms | ** radiation source localization, portable radiation detectors, wireless communication in radiation sensing, unmanned mobile platforms, directional radiation detection, isotope identification, radiation sensor data processing, orientation detection in robotics, radiation mapping systems, energy spectrum analysis, real-time survey data communication, autonomous sensor operations, hazardous area detection, user interface for radiation detection, unmanned aerial vehicles (UAVs)
CN114674441A | A digital output uncooled infrared readout device based on phase-locked loop | The invention provides a non-refrigeration infrared reading device based on a phase-locked loop, which comprises: the phase-locked loop and the time sequence module are used for dividing and multiplying the frequency of an input clock and generating driving time sequence signals required by the modules; the mirror image type detector front-end module is used for generating induction current based on the photosensitive pixel and the reference pixel; a column level transimpedance amplifier module; a sample-and-hold module; a voltage comparison module comprising a ramp signal generation module and a comparator module; a counter module which synchronously counts when the ramp signal linearly changes; and the in-column storage module latches the count of the counter module at the moment and then outputs the count to a data bus when the step voltage is reversed. The analog-digital converter is embedded in the reading circuit, so that the use difficulty and use cost of a user are reduced, the size of a product is reduced, meanwhile, the working frequency of an input/output port of the detector can be reduced through the time sequence circuit based on the phase-locked loop, and the power consumption and the use difficulty of the product are further reduced. | Medical Devices | Infrared Imaging | Uncooled Infrared Readout Circuits | uncooled infrared sensor, phase-locked loop, infrared focal plane array, analog-to-digital converter, transimpedance amplifier, voltage comparison module, sample-and-hold circuit, digital output readout, image detector front-end, thermal sensitivity, low power consumption, noise reduction, pixel resistance, clock frequency division, thermal short-circuit pixel
CN115050154A | Multifunctional indoor security monitoring and alarming system | The invention relates to a multifunctional indoor security monitoring and alarming system which comprises an infrared detection module, a main control edge computing module and a cloud server, wherein the infrared detection module is used for detecting the infrared ray of a user; the infrared detection module is used for collecting infrared thermal radiation information in a view field; the infrared detection module is in signal connection with the main control edge calculation module; the master edge computing module is configured to: judging whether the received infrared thermal radiation information is larger than a first threshold value, if so, judging that the fire disaster happens if the infrared radiation value is continuously increased; if the received infrared radiation value is a second value larger than the first threshold value and the position of the thermal image information changes, judging that the personnel invade; a cloud server configured to accept the thermal image information and alert information in real time; the system can protect the privacy of the user, judge whether fire prevention or invasion occurs and alarm according to abnormity. | ** Defence & Security | ** Security Monitoring Systems | ** Infrared Detection Systems, Edge Computing in Security, Cloud-based Security Analysis | ** infrared detection module, edge computing, thermal radiation information, personnel invasion detection, fire detection, real-time alarm system, cloud server integration, deep learning for image processing, preprocessing of thermal images, tracking algorithms, high-speed tracking detection, non-uniformity correction, moving target detection, dynamic alarm notifications, multi-functional security system
CN115077725A | Uncooled infrared focal plane detector array thermal response time testing system and method | The invention relates to an uncooled infrared focal plane detector array thermal response time testing system and method, wherein the testing system includes a black body radiation source, an electronic aperture, a detector chip board, an NI board card and a PC, and the black body radiation source adopts a PID The algorithm accurately controls the temperature of the black body, and adds a shutter behind the electronic aperture to solve the problem that the aperture of the aperture cannot be 0 due to the interference of the aperture; the present invention tests and evaluates the effective frame frequency of the uncooled infrared detector, It has the advantages of wide practicability, high accuracy, strong anti-interference ability, good stability, fast test efficiency, and no need to make separate samples. | Medical Devices | Thermal Imaging and Sensing | Uncooled Microbolometer Design | uncooled infrared detector, thermal response time, black body radiation source, electronic aperture, PID control algorithm, detector chip board, thermal testing system, data acquisition card, frequency response curve, sensor performance evaluation, modulation of infrared radiation, accurate temperature control, optical signal modulation, anti-interference testing, fast test efficiency
CN115172393A | Short wave infrared imaging chip and preparation method thereof | The invention relates to a short wave infrared imaging chip and a preparation method thereof. The preparation method comprises the following steps: providing a first substrate; forming a first dielectric layer on a first substrate; forming a SiNx layer on the first dielectric layer; etching the SiNx layer to form a plurality of grooves; forming a second dielectric layer; carrying out flattening treatment on the surface of the second dielectric layer to obtain an insulated substrate; sequentially forming on a second substrate: the N-type semiconductor layer, the first intrinsic semiconductor layer, the P-type semiconductor layer, the second intrinsic semiconductor layer and the third medium layer are formed to obtain a donor substrate; bonding the insulated substrate to a donor substrate; removing the second substrate; and patterning the N-type semiconductor layer, the first intrinsic semiconductor layer, the P-type semiconductor layer and the second intrinsic semiconductor layer to form a P-type contact structure and an N-type contact structure of the detector. The invention solves the problems of uncontrollable strain of top semiconductor materials, complex process, high cost and photoelectric heterogeneous integration of infrared imaging equipment in the prior art. | Medical Devices | Imaging Technology | Short-Wave Infrared Imaging | short-wave infrared imaging chip, dielectric layers, SiNx layer, semiconductor layer patterning, Ge-based detectors, optoelectronic integration, N-I-P-I stack structures, planarization processes, fusion bonding, high-temperature germanium, low-temperature germanium, heterogeneous integration, rapid thermal annealing, semiconductor mobility, manufacturing cost reduction.
CN115373140B | Optical systems and thermal imaging cameras | The present application relates to an optical system and an infrared thermal imager. The optical system includes a telescope group, a galvanometer, an imaging lens group, a detector protection window, a detector cold stop and a focal plane arranged in sequence along the optical path direction. The aperture stop of the optical system coincides with the position of the detector cold stop. The telescope group includes a positive meniscus lens A, a positive meniscus lens B and a negative meniscus lens C. The imaging lens group includes a positive meniscus lens D, a negative meniscus lens E and a positive meniscus lens F. The exit surfaces of the positive meniscus lens A, the positive meniscus lens B and the negative meniscus lens C are aspherical surfaces, the incident surface and the exit surface of the positive meniscus lens D are aspherical surfaces, and the incident surfaces of the negative meniscus lens E and the positive meniscus lens F are aspherical surfaces. The exit surfaces of the positive meniscus lens A, the positive meniscus lens D and the positive meniscus lens F are diffraction surfaces. The present application adopts a refractive-refractive hybrid system structure combining a diffractive optical element and a refractive optical element. The number of lenses is small, and the imaging quality and transmittance can be improved. | Medical Devices | Image Signal Processing | Medium-wave Infrared Imaging Systems | optical system, thermal imager, meniscus lenses, aspherical surfaces, diffraction surfaces, medium-wave infrared, galvanometer, scanning optical system, image quality enhancement, lens design optimization, infrared detection, compact structure, lens material reduction, chromatic aberration correction, thermal compensation techniques.
CN115403004A | Infrared detector and preparation method thereof | The invention belongs to a structural design and a preparation method of a vacuum packaging mode, and particularly relates to an array of an uncooled infrared detector and a vacuum packaging method thereof. | Medical Devices | Thermal Imaging and Sensing | Uncooled Infrared Detectors | uncooled infrared detector, pixel array, micro vacuum cavity, MEMS process, vacuum packaging, hollow anchor post, micro-bridge structure, supporting column, sacrificial layer, anti-reflection film, pixel-level fabrication, thermal imaging applications, substrate design, getter material, electroplating process
CN115598059A | Device and method for acquiring image information for detecting semiconductor defects | The invention discloses an image information acquisition device for semiconductor defect detection, which includes sequentially arranged light source, beam expansion and collimation module, sample stage, microscope lens, CCD imaging detector and control computer. A polarization detection module is set between the CCD imaging detector, and the present invention introduces polarization imaging on the basis of short-wave infrared microscopic imaging, which can not only obtain the intensity information of the defect, but also obtain the polarization information of the defect, and can provide up to 8 For most opaque semiconductor materials such as silicon, germanium, gallium arsenide, and indium phosphide, it is beneficial to analyze defect characteristics such as cracks, warpage, scratches, solid particles, metal pollution, and organic pollution, and complete different types of Rapid identification, judgment and location of defects. | Semiconductor Manufacturing | Imaging and Sensing Technology | Polarization Imaging in Semiconductor Inspection | semiconductor defect detection, short-wave infrared imaging, polarization analysis, CCD imaging detector, InGaAs focal plane array, Stokes vector signals, optical image acquisition, machine vision, defect classification, automated inspection system, imaging optics, polarization imaging module, semiconductor materials, chip surface defects, high-resolution imaging
CN115655482A | A driving bridge arm type micro-bridge structure | The invention discloses a driving bridge arm type micro-bridge structure, which is characterized in that a driving bridge arm structure is introduced, voltage is applied to the driving bridge arm to generate joule heat, the bridge arm is moved by utilizing the thermal expansion effect of bridge arm materials, and the bridge arm can be bent towards one side after the temperature is increased due to different thermal expansion coefficients of the formed bridge arm materials, so that the bridge deck can be integrally lifted, and the influence of the height of a resonant cavity on the absorption rate can be better exerted. And because the bridge legs can lift the bridge floor to an ideal height, the bridge legs can be designed into a structure without height or with low height, so that the influence of the high bridge legs on the deposition etching process is avoided, the micro-bridge structure forms good electric connection with a reading circuit of the substrate through the bridge legs, and the risk of poor contact of the bridge legs is avoided. | Medical Devices | Image Signal Processing | Uncooled Infrared Detectors | driving bridge arm, micro-bridge structure, thermal expansion, joule heating, infrared detection, vanadium oxide, thermosensitive absorbing layer, electrical connection, resonant cavity height, pixel structure, temperature control, readout circuit, dielectric layer, thermal radiative signals, multilayer materials.
CN115683348A | Novel micro-bridge structure and preparation method thereof | The invention belongs to the technical field of non-refrigeration infrared detectors, and discloses a novel micro-bridge structure and a preparation method thereof. The micro-bridge structure comprises a bridge deck and anchor columns, wherein the anchor columns are used for supporting the bridge deck and communicating the bridge deck with the substrate; the anchor column comprises a through hole medium and a plurality of metal through hole columns distributed in the through hole medium, and the bridge deck is communicated with the substrate through the plurality of metal through hole columns. The invention reduces the occupied area of the anchor post, occupies small area and ensures conduction; the effective area of the bridge deck is increased, the pixel filling factor is improved, and the absorptivity and performance are further improved; the micro-bridge structure is more flat and stable, the height and stability of the resonant cavity are guaranteed, and the conduction stability is enhanced. | Medical Devices | Thermal Imaging and Sensing | Uncooled Infrared Detectors | micro-bridge structure, infrared detectors, pixel filling factor, thermal insulation, resonant cavity, conductive metal vias, sacrificial layer, electrical connections, support columns, fabrication process, heat-sensitive materials, passivation layer, high stability structure, substrate integration, high-performance sensors.
CN115683358A | Radiation calibration device and calibration method based on refrigeration type infrared imaging system | The invention discloses a radiation calibration device based on a cooling infrared imaging system, which includes an optical system composed of a radiation calibration source and a cooling infrared imaging system, wherein the radiation calibration source includes an illumination light pipe and a blackbody radiation source, the blackbody radiation source is located on the focal plane of the illumination light pipe; the cooled infrared imaging system includes a cooled infrared detector, a cold diaphragm and an infrared optical system, and the aperture diaphragm of the entire system is set as a cold diaphragm, and the cold diaphragm is an infrared optical The exit pupil of the system, the image of the cold stop in the infrared optical system is the entrance pupil of the infrared optical system; wherein, the exit pupil of the illumination light pipe coincides with the entrance pupil of the infrared optical system; the black body radiation source and the cooling type infrared detector In the conjugate position of the object image, the cold stop is the aperture stop of the whole system. The invention adopts the pupil matching principle, reduces the influence of stray radiation outside the field of view in the radiation calibration process, and improves the uniformity of irradiation of the infrared focal plane array detector. | ** Medical Devices | ** Thermal Imaging and Sensing | ** Mid-Wave Infrared Imaging Systems, Optical Radiometric Calibration | ** radiation calibration, cooling infrared imaging, blackbody radiation source, pupil matching, infrared detector, focal plane array, stray radiation reduction, optical system design, thermal imaging method, imaging calibration technique, infrared optical characteristics, temperature-dependent radiance, image sensor responsivity, thermal radiation characteristics, infrared image uniformity
CN116026475A | Gas early warning and radiation calibration system and method based on uncooled infrared camera | The invention provides a gas early warning and radiation calibration system and method based on a non-refrigeration infrared camera, wherein the system comprises: the system comprises an uncooled infrared camera, a bandpass filter, a shading shutter and a lens, and temperature data of different wave bands are obtained through camera non-uniformity correction, instrument internal self-radiation correction and voltage value-temperature value conversion so as to perform system radiation calibration; the infrared atmospheric window wave band of 8-14 mu m is adopted, and based on the passive infrared telemetry principle, a natural object is used as a background, and an additional light source is not needed; the system acquires multispectral information of the gas by adopting a plurality of broadband filters, and identifies and early warns target components according to the multispectral information. The invention solves the technical problems of low gas imaging telemetry accuracy and the need of using an active light source caused by poor infrared calibration effect in the prior art. | ** Medical Devices | ** Thermal Imaging and Sensing | ** Non-refrigerated Infrared Cameras, Gas Detection Systems | ** uncooled infrared camera, gas early warning, multispectral imaging, radiation calibration, temperature correction, non-uniformity correction, bandpass filters, infrared telemetry, gas imaging module, Stefan-Boltzmann law, atmospheric window, shading shutter correction, voltage-temperature conversion, gas concentration measurement.
CN116188278A | Real-time information enhancement method on high-resolution uncooled infrared multispectral camera line and application thereof | The invention relates to a high-resolution uncooled infrared multispectral imaging load on-orbit real-time information enhancement method and application thereof, which comprises the following processing steps: the method comprises the steps of data pre-selection, data pre-processing, a speed-height ratio matching algorithm, an attitude correction algorithm and inter-frame shift superposition, wherein the data pre-selection selects signals to be calculated through a signal counter at a detector end, redundant information is omitted, and data storage pressure of a calculation unit is reduced; the data preprocessing is used for carrying out non-uniform correction, reference correction, blind pixel processing and the like on the thermal infrared image; the speed-height ratio matching is used for correcting pixel-level information dislocation caused by mismatching of the speed and the imaging frame frequency in the system sweeping process; the posture correction is used for correcting the problem of mismatching of image information caused by posture change of the system; and the inter-frame shift superposition is used for superposing the corrected thermal infrared image according to the inter-frame shift. The invention can obtain the infrared multispectral image with improved detection sensitivity. | Aerospace | Imaging and Detection | Uncooled Infrared Imaging | high-resolution uncooled infrared multispectral camera, real-time information enhancement, data pre-selection, preprocessing algorithms, speed-height ratio matching, posture correction, inter-frame shift superposition, image sensitivity improvement, thermal infrared image correction, noise reduction techniques, embedded software for imaging, infrared signal processing, multispectral image acquisition, image registration and alignment, bilinear interpolation technique.
CN116295862A | Uncooled infrared detector and manufacturing method thereof | The invention discloses a non-refrigeration infrared detector and a manufacturing method thereof, wherein the non-refrigeration infrared detector comprises a substrate, a micro-bridge structure and a first capacitor, wherein the micro-bridge structure is arranged above the substrate; the first capacitor is used for storing charges output by the infrared detector, and is arranged at the upper end of the substrate and below the bridge deck layer of the micro-bridge structure. The invention integrates the storage capacitor of the read-out circuit for storing the electric signals and the micro-bridge structure of the infrared detector into one pixel by utilizing the MEMS manufacturing technology, reduces read-out circuit devices, increases the wiring space of the read-out circuit array, optimizes the whole layout and wiring of the read-out circuit, stores the acquired signals on site, reduces layout wiring, reduces signal crosstalk, improves the performance of the detector, greatly reduces the area of the detector chip, and simultaneously reduces the cost of the detector. | Medical Devices | Thermal Imaging and Sensing | Uncooled Microbolometer Design | uncooled infrared detector, MEMS manufacturing, microbridge structure, readout circuit integration, storage capacitor, signal crosstalk reduction, infrared radiation detection, pixel-level integration, heat sensitive material, capacitance dielectric layer, improved detector performance, reflective layer, low-cost manufacturing, CMOS substrate integration, thermal image acquisition.
CN116360073A | Long-wave double-view-field infrared lens and imaging device | The invention belongs to the technical field of infrared optics, and discloses a long-wave dual-field infrared lens and an imaging device. The lens includes a front fixed group, a field of view switching mirror, and a rear fixed group coaxially arranged in sequence along the optical axis transmission direction; the front fixed group is a first lens; the field of view switching mirror is a second lens, and the field of view switching mirror is a second lens. The second lens moves along the optical axis to switch between the short-focus 55mm field of view and the long-focus 220mm field of view; the rear fixed group consists of the third lens, the fourth lens, the fifth lens, the sixth lens and the seventh lens arranged in sequence composition. The lens of the present invention realizes two-speed switching of short focus 55mm and long focus 220mm only through the movement of the field of view switching mirror, and the field of view switching is convenient; no additional adjustment lens and diffraction surface for temperature and distance compensation are required, and the imaging quality is good; It can match a detector with a pixel number of 640×512 and a pixel size of 15 μm; the working band is 7.7 μm‑9.3 μm, especially suitable for target detection in harsh environments such as smog and cloudy. | Defence & Security | Infrared Optics | Dual-Field Infrared Imaging Lenses | long-wave infrared lens, dual-field of view, optical axis switching, germanium lens, aspherical surface design, chalcogenide glass, wavelength band 7.7-9.3 μm, high-resolution detection, imaging device, temperature and distance compensation, cooled detector, short-focus and long-focus switching, military applications, target detection in harsh environments.
CN116718276A | Infrared imaging system based on F number and pixel size matching reconstruction | The specification relates to an infrared imaging system based on F number and pixel size matching reconstruction, and relates to the technical field of refrigeration type infrared imaging and thermal imaging. The system comprises a variable-focus optical subsystem and an infrared detector; the infrared detector comprises an infrared focal plane array, the infrared focal plane array is formed by matching a plurality of pixels, adjacent pixels are combined to form matrix equivalent pixels, and the size of the matrix equivalent pixels is matched with the F number of the infrared detector and the F number of the variable-focus optical system; the optical axis direction of the variable-focus optical subsystem is perpendicular to the plane of the infrared focal plane array. The system can flexibly select a mode of combining parameters according to the use requirements, namely, the ratio between the F number and the size of the matrix equivalent pixel is adjusted, and the requirements of the sensitivity or the identification performance of the system under different use requirements are met. | Medical Devices | Thermal Imaging and Sensing | Infrared Focal Plane Arrays | infrared imaging system, F-number matching, pixel size reconstruction, variable-focus optical subsystem, infrared focal plane array, matrix equivalent pixels, energy concentration, point target detection, surface target recognition, variable F-number cold screen, information processing module, photodetection signals, charge summation, optical system performance.
CN116989901A | Air target infrared radiation brightness calculation method based on pixel-by-pixel calibration | The invention discloses an aerial target infrared radiation brightness calculation method based on pixel-by-pixel calibration, which comprises an infrared detector, wherein: the calculation method comprises a calibration link, an aerial target data acquisition link and an aerial target radiation brightness calculation link; the radiation brightness calculation link comprises the following steps: according to the response gain coefficient matrix and the bias matrix obtained by calibration, and atmospheric path radiation, sky background radiation and transmittance on a path between a target and infrared measurement obtained by a data acquisition link, an air target infrared radiation brightness calculation model is constructed for the obtained air infrared image target, and the radiation brightness of the target is obtained by the calculation model. According to the method, infrared radiation calibration is carried out on the detector focal plane array pixel by pixel, a response gain coefficient and a bias matrix are established, an aerial target infrared radiation brightness calculation model is improved from the difference between pixels, the problem that errors are large due to calibration non-uniformity of a traditional model is solved, and calculation accuracy is improved. | Defence & Security | Thermal Imaging and Sensing | Infrared Radiation Measurement | infrared radiation calibration, pixel-by-pixel calibration, response gain coefficient matrix, bias matrix, atmospheric path radiation, sky background radiation, brightness calculation model, infrared image data acquisition, standard surface source blackbody, MODTRAN model, high-precision measurement, infrared detector calibration, air target imaging, temperature point calibration.
CN117023509A | Metal hole filling method and manufacturing method of uncooled infrared detector | The invention relates to the technical field of semiconductors, in particular to a metal hole filling method and a manufacturing method of an uncooled infrared detector. According to the high-filling-rate metal hole filling scheme based on the electroplating process, based on the semiconductor process, the seed layer material is deposited at the bottom of the hole to be filled, and the metal film layer is electroplated from the bottom of the hole step by step in an electroplating manner, so that the high-filling-rate and high-reliability hole filling scheme is achieved. | Medical Devices | Thermal Imaging and Sensing | Uncooled Infrared Detectors | metal hole filling, electroplating, uncooled infrared detector, semiconductor process, seed layer deposition, micro-bridge structure, area array packaging, photolithographic patterning, insulating material layers, metal support columns, infrared focal plane detectors, high reliability filling, non-metal protection layer, cavity structures, electrochemical deposition.
CN117053927A | Non-uniformity correction method and system for uncooled infrared detector | The application provides a non-uniformity correction method and a non-uniformity correction system for a non-refrigeration infrared detector, and relates to the field of infrared detector correction. Firstly, uncooled infrared detection image data of a blackbody target at a preset first temperature and a preset second temperature are acquired, wherein the uncooled infrared detection image data comprise effective line image data and compensation line image data. Then, based on the effective line image data at the first temperature and the second temperature, a correction parameter is calculated by a two-point correction method. And then, acquiring uncooled infrared detection image data of the blackbody target under the baffle, and combining the image data and correction parameters to calculate and obtain an initial correction formula. And finally, correcting the initial correction formula based on the compensation line image data to obtain a final real-time correction formula so as to correct the non-refrigeration infrared detection image in real time. Therefore, the non-uniformity influence caused by temperature drift is reduced, the image data after compensation and correction is closer to the target information, and the imaging quality of the uncooled infrared detector is improved. | ** Medical Devices | ** Thermal Imaging and Sensing | ** Non-uniformity Correction Systems for Uncooled Infrared Detectors | ** non-uniformity correction, uncooled infrared detector, blackbody target, two-point correction method, image data compensation, infrared detection image data, temperature drift compensation, real-time correction formula, gain correction coefficient, offset correction coefficient, infrared imaging quality, baffle plate matrix, effective line image data, compensation line image data.
CN117170062A | A medium-wave cooled infrared lens and imaging device with a focal length of 25mm | The invention belongs to the technical field of infrared optics, and discloses a medium wave refrigerating infrared lens with a focal length of 25mm and an imaging device. The lens consists of a first lens and a second lens which are sequentially arranged along the optical axis transmission direction; the air space between the first and second lenses was 15.84mm. The medium wave refrigerating infrared lens has the characteristics of large target surface and high resolution while the number of lenses is small, and can be used by detectors with 1280 multiplied by 1024 pixels and 10 mu m pixels, and the working wave band is 3.7 mu m-4.8 mu m. | Medical Devices | Camera & Optics | Medium-wave Infrared Optics | medium-wave cooled infrared lens, focal length 25mm, aspheric lens design, germanium single crystal, silicon single crystal, infrared imaging device, 1280x1024 pixel detector, optical axis alignment, high-resolution imaging, air gap optics, infrared working band 3.7-4.8 μm, F-number 4, optical surface curvature, refrigerated detector integration
CN117213643A | Snapshot type frame readout uncooled infrared image sensor and pixel array thereof | The invention discloses a snapshot frame readout uncooled infrared image sensor and its pixel array. The pixel array includes several array-arranged pixel structures and their corresponding pixel circuits; the pixel structure includes compensation elements and Sensitive element; the compensation element is arranged close to the substrate layer, an optical reflective layer is arranged above the compensation element and close to the compensation element, and the optical reflective layer can cover the compensation element, and the sensitive element is arranged through the bridge legs On the substrate layer and directly above the optical reflective layer; the pixel circuit performs real-time compensation on the sensitive element dark current and/or substrate temperature through the compensation element. By integrating the compensation element and the sensitive element in the same pixel unit, the present invention realizes one-to-one real-time compensation of the dark current and/or substrate temperature of the sensitive element at the pixel level, significantly reduces the chip area, improves chip performance, and simultaneously reduces processing difficulty and save manufacturing costs. | Medical Devices | Thermal Imaging and Sensing | Uncooled Infrared Detectors | snapshot readout, uncooled infrared sensor, pixel array, dark current compensation, substrate temperature compensation, optical reflective layer, pixel-level compensation, microbolometer, infrared signal detection, real-time circuit integration, signal processing, correlated double sampling, infrared imaging, integrated circuit design, energy-efficient manufacturing
CN117534028A | Microbridge structure and preparation method thereof | The micro-bridge structure is used as a pixel of a non-refrigeration infrared focal plane detector and comprises a substrate, a bridge pier, a bridge arm and a heat-sensitive bridge deck, wherein the substrate comprises a reading circuit, and the micro-bridge structure also comprises a getter supporting anchor post, and the getter supporting anchor post is made of non-evaporable getter; the getter support anchor post is integrally arranged above the substrate and directly below the heat sensitive deck, and is used for providing support for the heat sensitive deck from below and playing the function of the getter. The preparation method of the microbridge structure is used for preparing the microbridge structure, and the preparation method of the microbridge structure is used for preparing the bridge pier, the bridge arm, the heat-sensitive bridge deck and the getter support anchor post on the substrate through deposition and etching, forming the microbridge structure through depositing the sacrificial layer between the substrate and the bridge pier, the bridge arm and the heat-sensitive bridge deck and releasing the sacrificial layer, and enabling the getter support anchor post to be integrally arranged above the substrate and directly located below the heat-sensitive bridge deck. | Medical Devices | Thermal Imaging and Sensing | Uncooled Infrared Detectors | microbridge structure, wafer-level packaging, infrared focal plane detector, non-evaporable getter, heat-sensitive bridge deck, substrate readout circuit, sacrificial layer, device miniaturization, getter support anchor, thermal sensitivity, pixel array configuration, metal reflective layer, electrical connection layer, thermosensitive layer, encapsulation techniques
CN117790522A | Refrigerating type infrared detector chip and manufacturing method | The invention relates to the field of chip manufacturing, in particular to a refrigeration type infrared detector chip and a manufacturing method thereof, wherein the refrigeration type infrared detector chip comprises a photosensitive element array; the readout circuit is positioned below the photosensitive element array; the indium column array is arranged between the photosensitive element array and the reading circuit, and the upper end and the lower end of the indium column array are respectively connected with the photosensitive element array and the reading circuit; an indium column gap is formed between the indium column arrays and is used for filling glue; the reading circuit comprises a flow guide protruding part, the flow guide protruding part is arranged on the top surface of the reading circuit, the flow guide protruding part wraps the indium column array in a non-sealing mode, and a non-sealing area is formed at the non-sealing position of the flow guide protruding part. According to the refrigeration type infrared detector chip, the diversion protruding portion is arranged, so that the effect of diversion of glue is achieved during glue filling, the flow direction of the glue is limited, gas is more effectively discharged, the glue flows along the filling area, filling is more uniform, and uniformity of array pixel performance is guaranteed. | Medical Devices | Thermal Imaging and Sensing | Refrigerated Infrared Detector Technology | refrigeration type infrared detector, photosensitive element array, readout circuit, indium column array, glue filling method, non-closed area, diversion protruding part, thermal noise reduction, capillary diffusion, photolithography, semiconductor materials, high-sensitivity detection, array pixel performance, microelectronic technology, infrared radiation detection.
CN117913039A | Method for improving performance of semiconductor chip of carrier and application thereof | The invention discloses a method for improving the performance of a semiconductor chip of a carrier and application thereof. The method comprises the following steps: refrigerating the semiconductor chips in the carrier by at least liquefied gas; the operating temperature of the semiconductor chip is equal to or higher than the liquefying temperature of the liquefied gas. Compared with the semiconductor chip working at normal temperature at present, the semiconductor chip refrigerating device not only can improve the performance and service life of the semiconductor chip, but also can introduce a high-speed radio frequency chip and an infrared electronic chip which cannot be realized at normal temperature or have better performance than normal temperature into the hardware of safe driving, intelligent driving and car networking, and can ensure that the working temperature of the semiconductor chip is more constant, and an electric refrigerating and chip constant temperature device with high cost, complex structure and high energy consumption is not required, and special heat dissipation packaging is not required, so that the semiconductor chip refrigerating device is extremely low in use cost and environment-friendly and sustainable. | ** Automotive | ** Semiconductor Cooling Technology | ** Cryogenic Cooling of Semiconductor Chips | ** Semiconductor refrigeration, liquefied gas, intelligent driving systems, high-speed RF devices, optoelectronic chips, low-temperature liquid storage, vehicle thermal management, cryogenic gas recovery, Focal Plane Array (FPA) detectors, thermal performance improvement, energy-efficient semiconductor operation, vehicle sensor enhancement, complex structure elimination, sustainability in automotive technology.
CN117994132A | Infrared image super-resolution reconstruction method based on U-Net feature extraction | The invention discloses an infrared image super-resolution reconstruction method based on U-Net feature extraction, which comprises the following steps: obtaining images of different fields of view by utilizing optical zooming of a thermal infrared imager, and forming a series of high-low resolution infrared image pairs after registration operation to form an infrared super resolution data set of a real scene; constructing a super-resolution reconstruction network based on a U-Net feature extraction module; training the proposed network using the constructed dataset; and inputting the low-resolution image or video stream captured by the thermal infrared imager into a trained network to obtain a high-resolution infrared image. The invention can realize real-time super-resolution reconstruction of the infrared image through the end-to-end neural network, effectively improve the resolution of the infrared image and be more close to the visual effect of human eyes. | Medical Devices, Industrial Automation, Defence & Security | Image Signal Processing | Deep Learning for Image Reconstruction, Super-Resolution Techniques | infrared imaging, U-Net feature extraction, real-time super-resolution, thermal infrared imager, low-resolution image enhancement, registration operation, SIFT algorithm, RANSAC algorithm, brightness registration, convolutional neural networks, training dataset preparation, perceptual loss function, high-resolution infrared images, optical zoom technique, end-to-end neural network
CN118010168A | Comprehensive correction method of uncooled infrared polarized thermal imaging system | The invention discloses a comprehensive correction method of an uncooled infrared polarized thermal imaging system, and belongs to the technical field of polarized imaging and test metering. The invention aims to provide a comprehensive correction method of an uncooled infrared polarization thermal imaging system, which is characterized in that an experimental data of an uncooled infrared detector responding to random core temperature change is analyzed to determine a change model of the random core temperature responding to a gain coefficient G and a bias coefficient b; analyzing the influence of the temperature of the movement, the focal plane temperature and the ambient temperature to obtain an improved model of the front-mounted polaroid type uncooled infrared polarization system considering temperature drift; and the calibration and correction of the prepositive polarizer type uncooled infrared polarization system are realized by using a laboratory surface type blackbody and a least square method. On the basis, the second purpose of the invention is to realize the calibration and correction of the uncooled infrared focal plane polarization camera by analyzing the influence of working temperature on each parameter in the radiation transmission model and utilizing the laboratory surface type blackbody and the least square method. | Medical Devices | Thermal Imaging and Sensing | Uncooled Infrared Detectors | uncooled infrared detection, thermal imaging calibration, polarization correction, temperature drift modeling, infrared focal plane arrays, Stokes vector analysis, least squares method, blackbody radiation calibration, gain and bias correction, spontaneous radiation interference, optical system modeling, polarizer impact, digital signal output, infrared core temperature tracking, imaging system stability.
CN118111565A | Refrigeration type focal plane infrared detection device | The present application discloses a cooling type focal plane infrared detection device, including: a detector chip, a back electrode electrically connected, one surface of the back electrode is coated with an anti-reflection film, a table pixel is arranged on the other surface of the back electrode, the number of table pixels is multiple and discrete, and the periphery of any table pixel is coated with a passivation layer, and a first through hole is opened on the passivation layer coated by any table pixel, so that the corresponding front electrode can be connected to the table pixel based on the first through hole, each front electrode is independent and unconnected, and any front electrode is connected to the table pixel based on the through hole on the corresponding passivation layer; interconnection structure, the number of which is the same as the number of front electrodes, and is arranged in contact with the corresponding front electrode; readout circuit. The present application changes the table depth and the reserved thickness for grinding and polishing, sets the back electrode structure, realizes a discrete pixel array structure, alleviates problems such as cracks caused by thermal mismatch stress, and improves the reliability of the device. | Medical Devices | Thermal Imaging and Sensing | Infrared Detector Devices | refrigeration-type infrared detection, mesa pixel structure, passivation layer, discrete pixel array, thermal mismatch stress, indium antimonide, back electrode structure, anti-reflection film, readout circuit, electrical interconnection, mesa-type PN junction, optical isolation, crosstalk reduction, deep etching process, pixel reliability.
CN118129907A | Medium-long wave infrared spectrum modulation snapshot imaging spectrometer and spectrum reconstruction method | The invention relates to the technical field of spectral imaging, in particular to a middle-long wave infrared spectrum modulation snapshot imaging spectrometer and a spectrum reconstruction method, wherein a target light field enters an infrared spectrum modulation device formed by super-surface units through a telescopic system, an aperture diaphragm and an imaging objective lens to perform spectrum modulation of middle-long wave infrared bands; the emergent light of the infrared spectrum modulation device is divided into medium-wave infrared light and long-wave infrared light through a dichroic mirror, and the medium-wave infrared light and the long-wave infrared light are respectively emitted into a corresponding imaging objective lens and an area array detector; the infrared spectrum modulation device based on the super surface is matched with the multimode space division multiplexing to realize the multimode spectrum modulation, so that the spectrum resolution is effectively improved; the spectrum reconstruction method adopts spectrum coding aperture matched with the spectrum information demodulation technology of the neural network, effectively improves the spatial resolution, and realizes the snapshot type integrated high-resolution detection of the light field spectrum information and the image information. | ** Medical Devices | ** Image Signal Processing | ** Snapshot Imaging Spectrometry, Infrared Spectral Imaging | ** medium-long wave infrared, spectrum modulation, snapshot imaging spectrometer, spectral reconstruction method, metasurface, array detector, dichroic mirror, spatial resolution enhancement, neural network, multimode space division multiplexing, infrared imaging channels, micro-nano structure array, imaging objective lens, cold shield diaphragm.
CN118248704A | A small-pitch infrared focal plane hybrid interconnected indium pillar structure and its preparation method | The present invention discloses a small-pitch infrared focal plane hybrid interconnect indium pillar structure and a preparation method thereof. The method designs and prepares a rectangular indium pillar bump structure at both ends of a photosensitive chip and a readout circuit respectively; the rectangular indium pillar bump structure increases the contact area in the offset direction of the reverse solder interconnection, on the one hand, improves the friction resistance in the offset direction, and has a certain reverse solder offset suppression effect; on the other hand, when the reverse solder offset still exists, the electrical connectivity probability of a single pixel is increased, thereby improving the effective pixel rate of the infrared focal plane detector. The present invention is not limited by the array scale and pixel size, and is particularly suitable for high-density small pixel focal plane arrays that are sensitive to reverse solder offsets. | Medical Devices | Thermal Imaging and Sensing | Infrared Focal Plane Arrays | small-pitch infrared focal plane, hybrid interconnect structure, indium pillar bump, reverse soldering offset, effective pixel rate, photosensitive chip, readout circuit, electrical connectivity, blind pixel reduction, photolithography method, rectangular electrode design, high-density focal plane arrays, indium column structure, infrared detection.
CN118248706A | Electrode structure for increasing electrical communication rate of infrared focal plane and preparation method thereof | The present invention discloses an electrode structure for increasing the electrical connectivity of an infrared focal plane and a method for preparing the same. The method designs and prepares a rectangular electrode structure of a photosensitive chip based on the offset law of the reverse soldering interconnection between a photosensitive chip and a readout circuit; during the reverse soldering interconnection process, the contact area between the indium column of the readout circuit and the rectangular electrode and the indium column of the photosensitive chip is increased, and in the presence of reverse soldering offset, the electrical connectivity of the coupled interconnection between the photosensitive chip and the readout circuit is improved. The present invention is not limited by the array scale and pixel size, and is particularly suitable for high-density small pixel focal plane arrays with low tolerance to reverse soldering deviation, and effectively reduces the blind pixel rate of infrared focal plane detectors. | ** Medical Devices | ** Thermal Imaging and Sensing | ** Infrared Focal Plane Arrays | ** electrical connectivity, infrared focal plane, electrode structure, photosensitive chip, readout circuit, reverse soldering, indium column interconnection, blind pixel reduction, bump interconnection, high-density pixel arrays, chip preparation method, photolithography, ion beam sputtering, thermal evaporation, electroplating
CN118299393A | Infrared focal plane array detector based on colloid quantum dots and preparation method thereof | An infrared focal plane array detector based on colloid quantum dots and a preparation method thereof relate to the technical field of infrared imaging. The focal plane array detector comprises a read-out circuit substrate, a first electrode, a second electrode, a quantum dot absorption layer and a third electrode. The readout circuit substrate is provided with a pixel area and a common ground electrode area, the first electrode is positioned in the pixel area, and the second electrode is positioned in the common ground electrode area; the first electrode and the second electrode can form a detection unit, so that the pixel utilization rate is improved. The first electrode and the second electrode are covered by the quantum dot absorption layer. Compared with the prior art, the preparation method has the characteristics of greatly simplified processing process flow, simple production, low cost and high preparation success rate, and has wide application prospect in actual production. | Medical Devices | Thermal Imaging and Sensing | Infrared Focal Plane Arrays | colloidal quantum dots, infrared detectors, readout circuit substrate, quantum dot absorption layer, detection unit, pixel utilization, electrode configuration, low-cost preparation method, sputtering process, N-type and P-type quantum layers, simplified processing, high preparation success rate, transparent electrode material, heterogeneous interconnection, spin coating技术.
CN118778226A | A long-wave cooling infrared lens and imaging device | The invention discloses a long-wave refrigeration infrared lens, the focal length of which is 45.8mm, the long-wave refrigeration infrared lens comprises a first lens, a second lens and a third lens which are sequentially arranged along the optical axis transmission direction, the air interval between the first lens and the second lens is 28.66mm, and the air interval between the second lens and the third lens is 19.92mm. The long-wave refrigeration infrared lens provided by the invention has the advantages of large target surface and clear imaging. | Medical Devices | Camera & Optics | Long-Wave Infrared Imaging Systems | long-wave cooling infrared lens, germanium optics, aspherical surface design, infrared imaging technology, focal length 45.8mm, 10μm-11μm operating band, cooled detector, pixel resolution 640x512, optical axis transmission, infrared optical systems, clear imaging quality, large target surface, imaging device assembly, air gap specifications.
CN118818721A | A medium-wave cooled infrared lens and imaging device | The present invention discloses a medium-wave cooling infrared lens with a focal length of 45 mm. The medium-wave cooling infrared lens comprises a first lens, a second lens and a third lens coaxially arranged in sequence along the transmission direction of an optical axis, an air gap between the first lens and the second lens is 13 mm, and an air gap between the second lens and the third lens is 18 mm. The medium-wave cooling infrared lens with a focal length of 45 mm provided by the present invention has the advantages of a large target surface and clear imaging. | Medical Devices | Camera & Optics | Infrared Lens Design | medium-wave infrared lens, cooled lens technology, aspherical lens surface, focal length 45 mm, silicon and germanium materials, imaging device, detector focal plane array, resolution 640x512, optical axis design, air gap specifications, high-definition imaging, IR imaging performance, lens curvature design, multi-lens configuration.
CN118899322A | A focal plane array chip | The present invention relates to the technical field of refrigerated focal plane infrared detectors, and in particular to a focal plane array chip, comprising a photosensitive array and a readout circuit, wherein the surface of the photosensitive array and/or the readout circuit is provided with a flow guiding structure for guiding the filling material between the two, thereby realizing vector control of the filling at the bottom of the chip. Compared with the traditional flip chip structure, a micro flow guiding structure is added to the surface of the photosensitive array or the readout circuit, and the direction and distribution of the filling glue flow can be adjusted through the design and layout of the flow guiding structure, thereby realizing vector control of the filling at the bottom of the focal plane chip. | Medical Devices | Thermal Imaging and Sensing | Infrared Focal Plane Arrays | refrigerated focal plane infrared detector, focal plane array chip, flow guiding structure, bottom filling control, micro-guiding structure, interconnection bump, vector control, filling glue, pixel interconnection, filling area, glue dispensing area, enhanced filling uniformity, chip manufacturing, edge effects, chip flatness
CN119012031A | Single-frame infrared image stripe non-uniformity correction algorithm based on gradient domain weighting guided filtering | The present invention discloses a single-frame infrared image stripe non-uniformity correction algorithm based on gradient domain weighted guided filtering, comprising the following steps: using one-dimensional row guided filtering to separate the original infrared image in the horizontal direction, decomposing it into a low-frequency smooth component and a high-frequency component; quantizing the original infrared image, and determining the optimal filter window size using a constructed adaptive model; using gradient domain weighted guided filtering to extract the edge structure of the infrared image, and superimposing it on the smooth component to obtain a corrected infrared image. The present invention can realize stripe non-uniformity correction within a single frame for different infrared scenes, effectively ensure image texture details while better removing stripe non-uniformity, and significantly improve infrared image quality and correction performance. | Medical Devices | Image Signal Processing | Infrared Image Processing Algorithms | single-frame infrared image, stripe non-uniformity correction, gradient domain filtering, guided filtering, infrared focal plane array, low-frequency component, high-frequency component, adaptive model, edge structure extraction, noise reduction, thermal imaging quality, image texture preservation, pixel quantization, root mean square error.
CN119022523A | A control circuit for infrared detector | The invention belongs to the technical field of infrared detectors, and discloses a control circuit of an infrared detector. The control circuit includes: the temperature acquisition module acquires temperature signals of the infrared detector; a temperature setting module that outputs a temperature setting signal based on the temperature signal; the temperature control module is used for outputting a temperature control signal to the TEC of the infrared detector based on the temperature setting signal and the temperature signal; the power supply management module is used for providing electric energy for the control circuit; the power management module comprises a main power supply circuit and a reference voltage source circuit. According to the invention, the TEC is controlled by combining the power management module and adopting a temperature feedback mechanism, so that the inaccurate temperature control condition caused by large current fluctuation of the TEC is greatly improved, the abnormal control condition caused by crosstalk and noise generated by the inaccurate temperature control condition is improved, the accurate control of the working temperature of the detector is realized, and the energy consumption is reduced. | Medical Devices | Infrared Sensing | Thermoelectric Cooling Control for Infrared Detectors | infrared detector, temperature control circuit, thermoelectric cooler (TEC), temperature acquisition module, power management module, noise reduction, AD conversion, DA conversion, precision temperature control, operational amplifier, voltage reference source, energy efficiency, circuit optimization, digital-to-analog conversion
CN119029083A | Uncooled infrared detector and manufacturing method thereof | An uncooled infrared detector and a manufacturing method thereof, comprising: coating polyimide on a wafer and curing it to complete the preparation of a polyimide sacrificial layer; depositing a first dielectric layer on the wafer containing the polyimide sacrificial layer and coating a first photoresist layer to perform photolithography, development and baking to form a cutting path area to be etched area and a data area to be etched area; coating a second photoresist layer and performing photolithography, development and baking again to form an etching barrier layer in the area to be etched in the cutting path area, etching the area to be etched of the wafer to form the data area and the cutting path area. The present application provides an uncooled infrared detector and a manufacturing method thereof, which not only maintains the stability of the cutting path structure, reduces the damage of the overlay measurement mark structure during the processing process, and avoids the situation where the overlay measurement error cannot be measured; but also reduces the arrow shadow problem caused by the deep hole of the overlay measurement mark. | Medical Devices | Thermal Imaging and Sensing | Uncooled Infrared Detectors | uncooled infrared detector, manufacturing method, polyimide sacrificial layer, photolithography, etching process, overlay measurement error, dielectric layers, photoresist layers, arrow shadow problem, infrared focal plane array, thermistor, wafer processing, sandwich structure, anchor post design, semiconductor technology
CN119087646A | Lenses and imaging devices for gas detection | The present application discloses a lens for gas detection, comprising a front fixed group, a movable group and a rear fixed group arranged in sequence along the transmission direction of the optical axis; the front fixed group comprises a first lens and a second lens arranged in sequence along the transmission direction of the optical axis, the first lens is a positive meniscus lens with a convex surface facing the object side, and the second lens is a negative meniscus lens with a convex surface facing the object side; the movable group comprises a third lens and a fourth lens arranged in sequence along the transmission direction of the optical axis, the third lens is a biconcave lens, the fourth lens is a biconvex lens, and both the third lens and the fourth lens can move back and forth along the optical axis; the rear fixed group comprises a fifth lens, a sixth lens and a seventh lens arranged in sequence along the transmission direction of the optical axis, the fifth lens is a positive meniscus lens with a convex surface facing the object side, the sixth lens is a positive meniscus lens with a convex surface facing the image side, and the seventh lens is a positive meniscus lens with a convex surface facing the object side. The lens can detect industrial gases such as methane. The present application also discloses an imaging device. | Industrial Automation | Camera & Optics | Infrared Optics for Gas Detection | gas detection lens, infrared imaging device, meniscus lens design, biconcave and biconvex lenses, optical gas imaging, industrial gas detection, focal length adjustment, aspheric lens surfaces, medium wave infrared detection, methane detection technology, lens group arrangement, infrared absorption spectrum, silicon and germanium optics, pixel array detector.
CN119290964A | A method for composite material defect detection based on infrared thermal imaging and slow feature analysis | The invention discloses an infrared thermal imaging composite defect detection method based on slow feature analysis, which comprises the following steps of 1) data acquisition, 2) data preprocessing, 3) construction of an SFT model, 4) analysis of SFT model results, namely visualization of corresponding vectors in slow features, and 5) quantitative evaluation of SFT model effects, namely calculation of signal to noise ratio indexes. The invention understands thermal imaging data as time-varying signals of slow features and fast features, extracts the slow features to distinguish defects from background information, and realizes accurate detection of internal defects of the polymer composite material. | Industrial Automation | Thermal Imaging and Sensing | Slow Feature Analysis in Infrared Thermography | infrared thermal imaging, polymer composite defect detection, slow feature analysis, thermal image preprocessing, signal-to-noise ratio, active infrared thermography, noise removal, feature extraction, thermal image visualization, data normalization, nonlinear expansion, dimensionality reduction, composite material inspection, non-destructive testing (NDT), temperature profile analysis
CN119349498A | A pixel structure and its manufacturing method, and uncooled infrared polarization detector | The present invention relates to the field of infrared imaging, and discloses a pixel structure and a manufacturing method thereof, and a non-cooled infrared polarization detector, comprising: a pixel array, a packaging structure, and an optical isolator; the pixel array comprises a plurality of pixels, the packaging structure is located above the pixels and packages the pixels; the packaging structure comprises a packaging substrate layer and a micro-polarizer structure layer, the packaging substrate layer is connected to the pixels, the micro-polarizer structure layer is located on the upper surface of the packaging substrate layer; the micro-polarizer structure layer has a nanowire grid structure; the optical isolator is located between two adjacent pixels. The present invention provides an optical isolator between adjacent pixels, which can effectively reduce or even eliminate optical crosstalk between adjacent pixels, effectively improve the extinction ratio of the polarization detector, and thus obtain higher polarization detection accuracy. | ** Medical Devices | ** Thermal Imaging and Sensing | ** Uncooled Infrared Polarization Detectors | ** pixel structure, manufacturing method, optical isolator, micro-polarizer layer, nanowire grid structure, optical crosstalk reduction, infrared imaging, focal plane array, polarization detection, micro-bridge structure, packaging structure, thermal detection, polarization information, image signal processing.
CN119390004A | Uncooled infrared detector and method for preparing the same | The present application discloses an uncooled infrared detector and a method for preparing the uncooled infrared detector, and belongs to the technical field of MEMS devices. The present application adopts a conductive layer with a stronger step coverage ability than that of a titanium layer as an anchor column. When a contact hole is formed using a hard mask, the surface of the contact hole can be better covered in the contact hole with an undercut structure, and will not be disconnected at the connection position between the sacrificial layer and the hard mask, which can ensure a good electrical connection, thereby improving the stability and reliability of the anchor column; at the same time, the conductive layer serves as both a conductive layer and a supporting layer, replacing the traditional anchor column formed by stacking a supporting layer, a titanium layer and a protective layer, solving the problem that the traditional anchor column uses a titanium layer as a conductive layer, has poor step coverage ability in the contact hole, and requires a medium for protection and support, and simplifies the process flow. | ** Medical Devices | ** Thermal Imaging and Sensing | ** Uncooled Infrared Detectors | ** uncooled infrared detector, MEMS device, thermosensitive film, conductive layer, anchor post, infrared absorption, discrete dielectric films, sacrificial layer, hard mask etching, micro-bridge structure, fabrication method, step coverage, stability enhancement, pixel miniaturization, electrical connection integrity.
CN119471996A | Long-wave uncooled infrared continuous zoom lens and imaging system | The present application provides an imaging system, including a long-wave uncooled infrared continuous zoom lens, the lens includes a first lens, a second lens, a third lens, a fourth lens and a fifth lens arranged in sequence along the optical axis transmission direction, the second lens and the third lens can both move back and forth along the optical axis direction, and the air gap between the first lens and the second lens is 29.221~62.672mm, the air gap between the second lens and the third lens is 7.845~62.57mm, the air gap between the third lens and the fourth lens is 7.577~28.851mm, the air gap between the first lens and the fourth lens is 110.048mm, and the air gap between the fourth lens and the fifth lens is 46.82mm. The lens can take into account both the measurement range and the measurement details, the imaging is clear, and it can be applied to the monitoring of objects of different sizes. | Medical Devices | Camera & Optics | Long-wave Infrared Optics | uncooled infrared lens, continuous zoom lens, germanium glass optics, thermal imaging system, focal length 30-150 mm, aspheric lens design, 8-12 μm wavelength, lens air gap specifications, object monitoring, non-cooled detector, 640x512 resolution, infrared imaging application, zoom lens aberration correction, optical axis adjustments
CN119486461A | An infrared photodetector, array and chip based on ion-electron hybrid semiconductor | The invention belongs to the technical field of photoelectric semiconductor devices, and discloses an infrared photoelectric detector, an array and a chip based on an ion-electron hybrid semiconductor, wherein the infrared photoelectric detector comprises a cathode, an anode, a photosensitive layer arranged between the cathode and the anode, an electron transport layer arranged between the cathode and the photosensitive layer, a hole transport layer arranged between the photosensitive layer and the anode, and an ion-electron hybrid semiconductor layer for changing the work function of the anode and promoting the interface between the hole transport layer and the anode to form a barrier for blocking injected electrons, the ion-electron hybrid semiconductor layer is arranged between the hole transport layer and the anode, the ion-electron hybrid semiconductor layer comprises an ion-electron hybrid semiconductor material, and the ion-electron hybrid semiconductor material consists of a conjugated polymer main chain with semiconductor characteristics and side chains capable of conducting ions, and two or more than two opposite ions and has the capability of conducting ions and electrons simultaneously. | Consumer Electronics | Camera & Optics | Infrared Photodetectors | infrared photodetector, ion-electron hybrid semiconductor, photosensitive layer, electron transport layer, hole transport layer, dark current reduction, adaptive work function, conjugated polymer, quantum dot nanoparticles, pixel readout circuitry, array imaging chip, organic semiconductor materials, interface defect passivation, energy level adjustment, semiconductor materials.
CN119596517A | Dual-color composite uncooled athermal infrared lens and imaging device | The application provides a bicolor composite uncooled athermal infrared lens, which is applicable to spectral ranges of 3-5 mu m and 8-12 mu m, and comprises a first lens, a second lens, a third lens, a fourth lens and a fifth lens which are sequentially arranged along the transmission direction of an optical axis, wherein the first lens and the fourth lens are respectively a positive meniscus lens with a convex surface facing to an object side, the second lens, the third lens and the fifth lens are respectively a negative meniscus lens with a convex surface facing to the object side, the air interval between the first lens and the second lens is 0.5mm, the air interval between the second lens and the third lens is 18.2mm, the air interval between the third lens and the fourth lens is 31.89mm, and the air interval between the fourth lens and the fifth lens is 0.5mm. The lens provided by the application has the advantages of simple structure, large target surface and clear imaging, is suitable for a bicolor machine core, and can be used by matching with a non-refrigeration detector with the resolution ratio of 1280 multiplied by 1024,12 mu m. The application also discloses an imaging device. | Aerospace & Defence | Camera & Optics | Athermal Infrared Lens Systems | dual-color infrared lens, uncooled infrared optics, optical athermalization, meniscus lens design, spectral range 3-5 µm, spectral range 8-12 µm, pixel array 1280x1024, imaging device, lens assembly configuration, diaphragm integration, optical aberration correction, focal length 75 mm, F number 0.9, infrared detection technology.
CN119596520A | Medium wave refrigerating infrared lens and imaging device | The application discloses a medium wave refrigeration infrared lens which comprises a first lens, a second lens, a third lens and a fourth lens which are sequentially arranged along the transmission direction of an optical axis, wherein the first lens and the third lens are respectively a positive meniscus lens with a convex surface facing to an object side, the second lens is a negative meniscus lens with the convex surface facing to the object side, the fourth lens is a negative meniscus lens with the convex surface facing to an image side, the air interval between the first lens and the second lens is 1mm, the air interval between the second lens and the third lens is 54mm, and the air interval between the third lens and the fourth lens is 5mm, and the lens further comprises a reflecting mirror which is arranged between the second lens and the third lens so as to change the direction of the optical axis. The lens provided by the application has the advantages of small length, compact structure, large target surface, clear imaging and capability of being matched with a refrigeration type detector with the resolution of 320 multiplied by 256,30 mu m. The application also discloses an imaging device. | Medical Devices | Camera & Optics | Medium Wave Infrared Optics | medium wave infrared lens, refrigeration type detector, positive meniscus lens, negative meniscus lens, optical axis, aspheric surfaces, imaging device, focal length, thermal imaging, clear imaging, lens design, optical materials, single crystal lenses, resolution 320x256, air gap design
CN119738835A | A long-distance imaging device with long-wave infrared and GM-APD laser composite receiving at the same aperture | A common-caliber received long-wave infrared and GM-APD laser composite long-distance imaging device relates to the technical field of long-distance laser three-dimensional imaging. The method is used for solving the problem that the existing composite detection technology does not have the capability of remote detection in the adjacent space or the external space. The invention realizes the imaging of the long-distance target array not lower than 97Km by adopting a composite detection mode of long-wave infrared and GM-APD laser radar, and the imaging frame frequency can reach 10Hz. The situation sensing action distance is improved by adopting long-wave infrared imaging detection, accurate measurement and tracking of targets in a near range are realized by adopting a GM-APD laser imaging detection technology, and optical mechanical system optimization layout, multidimensional information fusion sensing and accurate identification measurement are realized by researching a long-wave infrared/GM-APD laser common-path fusion optical detection technology. The invention can be used in the composite imaging fields of remote target detection and identification, airborne topographic mapping, satellite-borne earth detection and the like. | Defence & Security | Long-Distance Imaging | Composite Imaging Detection Technologies | long-wave infrared, GM-APD laser, common aperture receiving, remote target detection, three-dimensional imaging, multidimensional information fusion, optical mechanical system optimization, beam splitting prism, reinforcement learning, optical parameter design algorithm, real-time imaging, composite detection technology, distance measurement, target tracking.
CN119785247A | Water surface garbage monitoring method based on drone | The invention discloses a water surface garbage monitoring method based on an unmanned aerial vehicle, which relates to the technical field of water surface garbage monitoring and comprises the following steps: the unmanned aerial vehicle route planning is generated according to water area information by using intelligent algorithm to synthesize multiple factors, parameters are set and optimized, the image acquisition is performed by high-definition equipment, high-pixel light sensitivity is good, and data are transmitted in real time. Image preprocessing carries out denoising correction and the like at the ground center, garbage identification and positioning are carried out by means of a deep learning algorithm and a coordinate conversion model, data storage and analysis are carried out by using a distributed library for storage and multidimensional analysis, early warning and feedback super-threshold early warning are carried out, cleaning advice and feedback mechanisms are provided, each step is closely cooperated, efficient and accurate water surface garbage monitoring is realized, and the water surface garbage monitoring and treatment level is improved. The invention realizes high-efficiency, accurate and full-time wide-area monitoring of the water surface garbage, provides accurate data support and scientific decision basis for treatment, can early warn in time and promote cooperative treatment, effectively improves monitoring accuracy and cleaning efficiency, and ensures water area environment quality. | ** Defence & Security | ** Environmental Monitoring | ** Unmanned Aerial Vehicle (UAV) Monitoring Systems | ** water surface garbage monitoring, unmanned aerial vehicle, route planning algorithm, deep learning image recognition, high-definition image acquisition, adaptive filtering, infrared thermal imaging, garbage identification, geographical data processing, distributed data analysis, early warning system, energy management system, statistical analysis, contrast enhancement, environmental protection technology
CN119805706A | A medium-wave cooled dual-field infrared lens and imaging device | The present application discloses a medium-wave cooled dual-field infrared lens, comprising a first lens, a second lens, a third lens, a fourth lens and a fifth lens arranged in sequence along the transmission direction of the optical axis; the first lens is a meniscus positive lens with a convex surface facing the object side, the second lens is a double concave lens, the third lens and the fifth lens are double convex lenses, and the fourth lens is a meniscus positive lens with a convex surface facing the image side; the second lens can move back and forth along the optical axis, and the air gap between the first lens and the second lens is 15~27.9mm, the air gap between the second lens and the third lens is 5~17.9mm, the air gap between the third lens and the fourth lens is 25mm, and the air gap between the fourth lens and the fifth lens is 24.92mm. The lens provided by the present application has a simple structure, a large target surface, clear imaging, and can be used with a refrigerated detector with a resolution of 320×256 and 30μm. The present application also discloses an imaging device. | Defence & Security | Camera & Optics | Medium-Wave Infrared Imaging Systems | medium-wave infrared lens, dual-field lens, optical axis, biconcave lens, focal lengths, thermal imaging, imaging device, infrared detector, gas detection, optical design parameters, diffraction surfaces, aspheric optics, modulation transfer function (MTF), pixel resolution, spatial frequency
CN119882179A | Long-focus large-aperture medium-wave refrigerating infrared lens and imaging device | The present application discloses a long focal length, large aperture, medium wave cooling infrared lens, comprising a first lens, a second lens, a third lens, a fourth lens, a fifth lens, a sixth lens, a seventh lens and an eighth lens arranged in sequence along the transmission direction of the optical axis; the first lens and the third lens are both positive meniscus lenses with convex surfaces facing the object side, the second lens, the fourth lens and the fifth lens are both negative meniscus lenses with convex surfaces facing the object side, the sixth lens and the eighth lens are both double convex lenses, and the seventh lens is a negative meniscus lens with convex surfaces facing the image side. The lens provided by the present application has a simple structure, a large target surface, clear imaging, and can be used with a refrigerated detector with a resolution of 640×512 and 15μm. The present application also discloses an imaging device. | Defence & Security | Camera & Optics | Medium-Wave Infrared Imaging Technology | long-focus lens, large aperture, refrigerating infrared lens, thermal imaging, optical design, meniscus lenses, biconvex lenses, image resolution, spectral range 3.7-4.8 μm, imaging device, focal length 460mm, detection sensitivity, modular design, infrared detector, imaging apparatus.
CN120293862A | Multi-dimensional high-resolution optical monitoring system for airborne marine environment | An airborne marine environment multidimensional high-resolution optical monitoring system. Belongs to the technical field of sea surface target detection and information transmission, and in particular relates to the technical field of airborne marine environment optical detection. The method solves the technical problem that a multi-dimensional high-resolution optical system capable of simultaneously acquiring spectrum + polarization + infrared of ocean spilled oil and red tide does not exist in the prior art. Aiming at the three problems of oil spilling and red tide typical targets in ocean monitoring, such as unclear recognition, indistinguishable and indistinct looking under the interference of sea fog, flare, complex illumination and the like, a system for acquiring the ocean targets in real time through spectrum, polarization and infrared is researched, and the ocean safety monitoring and ocean optical field research level is greatly promoted, wherein the system has the capability of eliminating flare, penetrating sea fog and improving the sea surface target observation of contrast. | Defence & Security | Optical Detection & Remote Sensing | Spectral and Polarization Imaging Systems | airborne monitoring system, multi-dimensional optical detection, infrared polarization imaging, spectral imaging, oil spill detection, red tide identification, light splitting subsystem, information processing subsystem, RS232 communication protocol, image data analysis, real-time data transmission, marine environment monitoring, environmental safety, real-time imaging processing, high-resolution optical monitoring
CN120295181A | A driving circuit for a type II superlattice cooling dual-color infrared detector | The invention provides a driving circuit of a two-color infrared detector of a second-class superlattice refrigeration type, wherein a temperature acquisition module acquires the temperature of the two-color infrared detector, a central control module controls a driving function module to start when the temperature of the detector reaches the working temperature, the driving function module is controlled to be closed when the detector finishes working, a power supply driving module supplies power to the detector, a time sequence driving module supplies time sequence driving signals to the detector, a variable reference source module supplies reference source signals to the detector and an analog operation modulation module, a state configuration module configures the working state of the detector, the analog operation modulation module carries out operation and modulation on analog image signals output by the detector based on the reference source signals, an analog-to-digital conversion module carries out analog-to-digital conversion on the output signals of the analog operation modulation module into digital image signals, and an image transmission module determines and transmits the two-color infrared images according to the digital image signals. | Medical Devices | Thermal Imaging and Sensing | Two-color Infrared Detectors | two-color infrared detector, superlattice refrigeration, driving circuit, temperature acquisition module, central control module, analog-to-digital conversion, image transmission module, FPGA-based timing control, signal modulation circuits, power supply management, differential digital signals, variable reference source, infrared imaging technology, performance optimization, system integration.
CN222748125U | Infrared thermal imaging module | The utility model belongs to the field of image correction technology, and discloses an infrared thermal imaging module, including a refrigeration core assembly and a lens; the infrared thermal imaging module also includes a baffle; the baffle is arranged in front of the refrigeration core assembly, or between the refrigeration core assembly and the lens; the baffle is provided with a low-reflection coating. The infrared thermal imaging module of the utility model adopts a baffle provided with a low-reflection coating to achieve background correction or shutter correction, which can better improve the shadow of the central circular ring of the image; at the same time, the cost is low, the correction method is simple, and the setting is convenient; and the utility model can be adapted to refrigeration lenses of different focal lengths, has good versatility, and is particularly suitable for medium-wave refrigeration infrared thermal imaging modules with larger volumes. | Consumer Electronics | Thermal Imaging and Sensing | Infrared Thermal Imaging Module Design | infrared thermal imaging, refrigeration core assembly, low-reflection coating, image correction technology, baffle plate design, non-uniformity correction, medium wave infrared, shadow reduction, aluminum profile baffle, matte black coating, focal plane array optimization, shutter correction, imaging quality enhancement, infrared detection improvement, cost-effective cooling solution.
FR3151091A1 | Method of adjusting, in particular operationally, a detection system in particular by uncooled infrared imaging, and associated adjustment device. | This method for adjusting a detection system (2) forming a succession of images of a scene (4), the detection system (2) comprising a sensor (6) provided with a matrix of active detectors (8), a plurality of blind detectors (10), and a reading circuit (12) providing a response signal for each sensitive detector (8), comprises calculating a value representative of at least part of the response signals, determining a difference between said representative value and a target value, comparing the difference to a tolerance threshold, and depending on the result of the comparison, modifying a basing voltage in order to reduce the difference. Figure for the abstract: Fig 2 | ** Medical Devices | ** Thermal Imaging and Sensing | ** Bolometric Detection Systems | ** uncooled infrared imaging, bolometric detectors, active and blind detectors, analog-to-digital conversion, signal adjustment, bias voltage modification, measurement noise reduction, target value calibration, temperature sensor integration, dynamic range optimization, image acquisition and processing, non-uniformity correction, operational measurement needs, calibration tables, trans-impedance amplifiers.
JP2019125645A | Infrared detector, imaging element, imaging system, and method of manufacturing infrared detector | An infrared detector, an imaging device, an imaging system, and a method of manufacturing an infrared detector capable of increasing sensitivity are provided. A substrate, a lower contact layer formed on the substrate, a first light receiving layer having a quantum well structure formed on the lower contact layer, and a first light receiving layer. An intermediate contact layer formed on the intermediate contact layer, a second light receiving layer having a quantum well structure formed on the intermediate contact layer, and an upper contact formed on the second light receiving layer; Each of the first light receiving layer 31 and the second light receiving layer 33 is formed on the first semiconductor layer doped with the first conductivity type impurity and on the first semiconductor layer. And a second semiconductor layer doped with a second conductivity type impurity that compensates for the first conductivity type impurity. [Selection diagram] FIG. | Medical Devices | Thermal Imaging and Sensing | Quantum Well Infrared Photodetectors (QWIP) | infrared detector, quantum well structure, imaging system, carrier concentration, light receiving layer, semiconductor fabrication, contact layers, sensitivity enhancement, barrier layers, photoelectric conversion, n-type impurity, p-type doping, high-resolution infrared imaging, Focal Plane Array (FPA) technology
JP2022071557A | Cooled imager and photodetector | PROBLEM TO BE SOLVED: To miniaturize a cooling type image pickup apparatus. A cooled image pickup device includes a first device to be cooled and a second device to be uncooled, and the first device includes a first light receiving element having sensitivity to light of a predetermined wavelength. The second device has a capacitor that stores a charge corresponding to the amount of light incident on the first light receiving element and a light emitting element that emits light when the capacitance voltage of the capacitor reaches a predetermined value. It has a second light receiving element that receives light emitted from the light emitting element, and a counter circuit that outputs a counter value when the second light receiving element receives light. [Selection diagram] Fig. 3 | Medical Devices | Camera & Optics | Infrared Imaging Devices | cooled image pickup device, photodetector, light receiving element, infrared sensitivity, charge storage cell, light emitting element, counter circuit, miniaturization, thermal noise suppression, vacuum cooling, image processing, visible light emission, low-temperature operation, heat intrusion reduction, infrared radiation detection
JP2023501691A | infrared imaging | The present disclosure provides methods and devices for assessing tissue architecture in injured or healing tissue. The present disclosure also provides a method of identifying patients at risk of developing or developing a pressure ulcer and treating the patient with selected anatomy-specific clinical interventions based on thermal imaging (TI). I will provide a. The present disclosure also provides methods for stratifying patient groups based on their risk of developing wounds and methods for reducing the incidence of tissue injury in health care facilities. The present disclosure also provides methods of analyzing trends in TI intensity to detect tissue damage before it becomes visible, and methods of comparing symmetrical TI intensity to identify damaged tissue. | ** Medical Devices | ** Thermal Imaging | ** Infrared Imaging for Tissue Assessment | ** thermal imaging, tissue architecture assessment, pressure ulcer prevention, tissue damage detection, patient care management, anatomy-specific interventions, risk stratification, non-invasive imaging, thermal intensity monitoring, medical device interaction, wound healing assessment, TI signal analysis, healthcare facility applications.
KR102787712B1 | Black body temperature reference source and un-cooled thermal imaging camera including the same | A reference blackbody according to the present invention includes a substrate disposed inside an uncooled thermal imaging camera, and a thermistor disposed on the substrate to obtain temperature information. In the reference blackbody according to the first embodiment, the substrate includes a heating pattern layer including a heating pattern, and a heat spreader layer provided on upper and lower layers of the heating pattern layer. A reference blackbody according to the second embodiment includes a heating film assembly disposed on the substrate, and the heating film assembly includes a heating film, a blackbody film attached to one surface of the heating film, and a heat spreader attached to the other surface of the heating film. According to the uncooled thermal imaging camera according to the present invention, a miniaturized design is possible, power consumption for temperature control can be reduced, and manufacturing at low cost is possible. In addition, according to the uncooled thermal imaging camera having a built-in reference blackbody of the present invention, the absolute temperature of the subject can be precisely detected by reflecting the absolute temperature error of the reference blackbody, the difference in infrared gain between the reference blackbody measurement area and the subject measurement area, the infrared gain difference due to the close placement of the reference blackbody, and the difference in measurement accuracy depending on the environmental temperature. | ** Medical Devices | ** Thermal Imaging and Sensing | ** Uncooled Thermal Imaging Cameras | ** compact design, low-power consumption, reference blackbody, absolute temperature measurement, thermistor integration, heating pattern layer, thermal image acquisition, environmental temperature compensation, infrared emissivity, joule heating, miniature thermal imaging, PCB patterning, camera calibration, high-precision temperature reference, thermoelectric elements
KR20210141647A | Edge Rejection Scene-Based Non-uniformity Correction for Uncooled Infrared | A system for reducing pixel-based spatial noise for an uncooled infrared imager involves the first step of subtracting the past scene-based NUC offset for each selected pixel computed from the previous frame. The filtered image for the output module output is computed using an edge-preserving smoothing filter. The edge-preserving smoothing function consists of a positive median kernel in which selected pixels that differ from the center pixel by greater than a specified threshold are replaced by the center pixel. The result is subtracted from the central pixel to form a highpassed, edge-ignored version of the frame dominated by system noise. A low-pass version of the noise frame is created with a 5x5 average filter. This is subtracted from the initial noise frame to improve scene rejection. The high-pass version of the image/noise frame is attenuated to a configurable value. | Medical Devices | Thermal Imaging and Sensing | Non-Uniformity Correction for Infrared Sensors | uncooled infrared imager, pixel-based spatial noise, edge-preserving smoothing filter, non-uniformity correction (NUC), historical scene-based calibration, high-pass filtering, low-pass averaging filter, positive median kernel, configurable attenuation factor, signal-to-noise ratio (SNR), double data rate (DDR) memory, edge-rejection technique, noise suppression, lightweight resource-efficient design, scene motion exclusion
TR202014460A2 | LOW NOISE FOR COOLED AND NON-COOLED THERMAL DETECTORS | The invention expands the infrared absorption band range with the changes in the geometry of the metamaterials that provide infrared absorption in the detectors used in night vision technology, agriculture and food industry, gas detection technology, medical imaging and pollution detection, which reduces the noise levels observed at low frequencies, and allows the change of the absorption frequency in wide band. It is about metamaterial absorber for uncooled thermal detectors with low noise and able to change absorption frequency in wide band. at least one ring (1) with ring geometry, ring (1) with inner radius (r) and outer radius (R), thickness equal to the difference of outer radius (R) from inner radius (r), ring (1) It consists of at least one substrate / layers (2) associated with | Medical Devices, Consumer Electronics, Agriculture | Thermal Imaging and Sensing | Metamaterial Absorbers for Thermal Detectors | metamaterial absorber, low noise thermal detector, infrared absorption, wide band frequency tuning, night vision technology, gas detection, medical imaging, uncooled microbolometers, agricultural sensing, pollution detection, signal amplification, infrared spectrum, thermal imaging efficiency, geometric design, absorption rates
TW202105989A | Electronic devices having displays with infrared components behind the displays | An electronic device having a display with an infrared component (such as a camera, a light source) behind the display. The layer of the display is transparent to infrared light at which the infrared component operates. Infrared sensing functions, when implemented by the component, may be accomplished by transmission of infrared light through the layer of the display, thereby removing the conventional need for cut-outs or holes in the display plane and maximizing the display area. | ** Consumer Electronics | ** Camera & Optics | ** Infrared Sensing in Display Integration | ** electronic device, infrared component, transparent display, pixel array, infrared light transmission, proximity sensor, VCSEL, optical communication, no-cut-out design, interface technology, semiconductor laser, display layer, high-resolution infrared camera, multi-layer structure
TW202321730A | Sensors, methods for correcting saturated detection results in focal plane array, and methods for detecting object depth information | Sensors, methods for correcting saturated detection results in a focal plane array, and methods for detecting depth information of an object are disclosed, relating to electrooptics and lasers used in infrared photonics and regarding depth information of an object detected by a plurality of photosites of a focal plane array detecting light arriving from an instantaneous field of view in different directions within a field of view. | ** Consumer Electronics | ** Image Signal Processing | ** Short-Wave Infrared (SWIR) Imaging, Depth Sensing Technology | ** focal plane array, photosensitive sites, readout circuits, depth information, electrical signal processing, saturation detection correction, short-wave infrared (SWIR) photonics, illumination pulse, image generation, 3D detection map, dark current compensation, object detection, sensor arrays, electro-optic devices, object distance measurement
12185662 | Control apparatus of autonomously navigating work machine | A control apparatus of an autonomously navigating work machine driven by drive units while servicing a work area which is equipped with an information acquisition unit that acquires information relating to a navigation-desired region where navigation is desired inside or outside of the work area, a search unit that searches for a navigation route from a current location of the work machine to a desired location based on acquired information relating to the navigation-desired region, and a control unit that drives the work machine to run by driving the drive units in accordance with the navigation route searched by the search unit. | Agriculture | Autonomous Systems | Robotic Lawn Care | autonomously navigating lawnmower, information acquisition unit, navigation route, control apparatus, drive units, work area, lawn balding, navigation-desired region, navigation-unsuitable region, electronic control unit, sensors, map data, image processing, battery charging
12185713 | Easy set tunnel form animal trap | A strike trap is disclosed with improved reliability and ease of setting. In a preferred configuration the improved trap is in the form of a tunnel or tube trap. In a preferred embodiment the strike bar moves upward from a low position to strike against an interior wall or equivalent structure of the tube. The strike bar is set by pressing it downward to become automatically latched near a floor or bottom of the tube. With the downward set action a single hand or foot can provide the set motion wherein the ground or other support surface exclusively provides a reaction force. A two stage retention system provides reliable low force, low travel trip action. The strike bar therefore can pivot adjacent to a wall with the bar extending away there from. This compact arrangement ensures the tube entrances in the tube embodiment are adjacent to the wall. | Animal Control | Traps | Mechanical Animal Traps | strike trap, animal trap, impact kill, tunnel trap, spring mechanism, trip mechanism, baited trap
12185782 | Bra size measuring device | A measuring device for determining the bra size of a user is disclosed. The device has a first (middle) band ( 100 ) for fitting around the user's bust to determine cup size, a second (lower) band ( 200 ) for fitting around the user's torso below the bust for determining band size, and a third (upper) band ( 300 ) for securing the device in position during measurement. The device also includes a panel ( 400 ) which is separable into two panel parts ( 410, 420 ) by means of a zipper ( 430 ). The first band is provided with cup size indicia ( 113 ) and the second band is provided with band size indicia ( 223 ). The second band ( 200 ) is configured to indicate the user's band size on the band size indicia ( 223 ), and the first and second bands ( 100, 200 ) are employed to determine the user's cup size on the cup size indicia ( 113 ). The panel parts ( 410, 420 ) can be separated after measurement so that the device can be removed by a user while still displaying the measurements. The band and cup size indicia may comprise any type of scale or units, depending on the sizing system employed. | Apparel | Measuring Devices | Clothing Size Measurement | bra size, measuring device, band size, cup size, measurement configurations, adjustable bands
12185790 | Footwear sole structure | An article of footwear is provided and includes an upper, a fluid-filled chamber including a first portion in contact with the upper in a first region, and a midsole including a first portion disposed between the fluid-filled chamber and the upper in a second region. | Footwear | Footwear Technologies | Sole Structure Design | footwear, midsole, outsole, fluid-filled chamber, cushioning, sole structure
12185802 | Snap-in crank mechanism | A snap-in crank mechanism has a crank housing mounted out of a column, and a crank having a crank rod with two ends; the crank housing has a crank inner housing sleeved outside the column, and a crank outer housing detachably sleeved outside the crank inner housing; the crank inner housing has a left inner housing, a right inner housing and a lower inner housing, the crank outer housing is slidable on the periphery of a sleeve formed by the left inner housing and the right inner housing. | Consumer Goods | Mechanical Engineering | Mechanisms and Actuators | crank mechanism, umbrella, snap-in mechanism, crank housing, assembly, user comfort, design improvement
12185881 | Toilet plug | A method can include inserting an inflatable body into an opening of a portable toilet; inflating the body by passing air through a valve and into the body, the valve secured to the body and defining a hole in the body; sealably engaging the plug with the opening; and transporting the portable toilet with the portable toilet in a filled condition. | Sanitation | Waste Management | Portable Toilets | inflatable body, portable toilet, sealing, valve, waste management, transportation, chemical toilet
12186037 | Robotic surgical assemblies and electromechanical instruments thereof | An actuation mechanism for actuating an electromechanical end effector includes a housing, and a shaft assembly extending distally from the housing. The shaft assembly includes a shaft, a longitudinal knife bar, a first hub, and a second hub. The shaft is axially movable relative to the housing and configured to be coupled to the electromechanical end effector. Rotation of a first screw of the housing moves the first hub to effect longitudinal movement of the shaft. The longitudinal knife bar is axially movable relative to the shaft and configured to be coupled to a knife blade of the electromechanical end effector. Rotation of a second screw of the housing moves the second hub to effect axial movement of the longitudinal knife bar. | Medical Devices | Surgical Instruments | Robotic Surgical Systems | actuation mechanism, electromechanical end effector, robotic surgery, surgical instrument, knife blade, shaft assembly, drive members
12186073 | Divider for determining the golden section of eyebrows | The present invention solves the problem of implementation of the divider for determining the golden section of eyebrow in relation to face, which would have an improved construction compared to the dividers known in the art and would be easier to handle, and owing to the smaller number of visible structural elements would also have an innovative, improved design. Divider for determining the golden section of eyebrows according to the invention comprises two arms (1), which are pivotally connected to each other via a serrated gear, with each arm (1) having the longer part (b) and the shorter part (a) whose length ratios are equal to the golden ratio, i.e. 1.618, while the ratio of the distance (c) between the longer parts (b) of the arms and the distance (d) between the shorter parts (a) of the arms are also equal to the golden ratio, i.e. 1.618. | Cosmetics | Cosmetic Tools | Eyebrow Measurement Tools | divider, golden section, eyebrow shaping, microblading, ergonomic design, cosmetic accessories
12186105 | Subject information acquisition apparatus, magnetic resonance imaging apparatus, subject information acquisition method, and storage medium | A subject information acquisition apparatus, comprises: a signal generation unit configured to generate a high-frequency signal corresponding to each of the frequencies; an acquisition unit configured to acquire a plurality of detection signals based on at least one of a reflection signal and a transmission signal; a signal selection unit configured to select at least one detection signal from the plurality of detection signals based on an index value of the plurality of detection signals; a coupling amount detecting unit configured to detect a coupling amount of near-field coupling due to an electric field between the antenna and the subject based on a detection signal; and a displacement detecting unit configured to generate a displacement signal indicating a displacement of the subject based on the coupling amount. | Healthcare | Medical Imaging | Magnetic Resonance Imaging (MRI) and Non-contact Motion Detection | subject information acquisition, high-frequency signal, antenna, detection signals, coupling amount, displacement signal, non-contact healthcare technology, magnetic resonance imaging
12186109 | Predictive monitoring of the glucose-insulin endocrine metabolic regulatory system | There is a need for more effective and efficient predictive data analysis, such as more effective and efficient data analysis solutions for performing predictive monitoring of the glucose-insulin endocrine metabolic regulatory system. Certain embodiments utilize systems, methods, and computer program products that perform predictive data analysis by utilizing at least one of glucose surge excursion detections, steady-state glucose-insulin machine learning models, and parameter space refinement machine learning models. | Healthcare | Predictive Analytics | Glucose Monitoring and Insulin Delivery | predictive data analysis, glucose-insulin regulatory system, machine learning models, insulin sensitivity, glucose surge detection, medical alarms, parameter optimization, diabetes management
12186112 | Blood pressure-related display device, blood pressure-related information display method, and computer-readable recording medium | According to the present invention, blood pressure surges is detected from time-series data on blood pressure of a subject that varies with pulsation based on predetermined determination criteria. A feature amount indicating a characteristic of each blood pressure surge thus detected is obtained. Statistical processing is performed on an occurrence number of the blood pressure surges thus detected and/or the feature amount to obtain a statistical amount for each of time slots. A required attention degree indicating a level of attention being required to the blood pressure surge is obtained for each of the time slots based on the statistical amount of the occurrence number of the blood pressure surges and/or the feature amount. The required attention degree thus obtained and/or the statistical amount are displayed side by side for each of the time slots on a display screen. | Healthcare | Medical Devices | Blood Pressure Monitoring | blood pressure, surge detection, statistical processing, visual display, healthcare technology, medical monitoring, attention degree, time-series data
12186127 | Interleaved imaging and tracking sequences for ultrasound-based instrument tracking | A method for tracking an interventional medical device in a patient includes interleaving, by an imaging probe external to the patient, a pulse sequence of imaging beams and tracking beams to obtain an interleaved pulse sequence. The method also includes transmitting, from the imaging probe to the interventional medical device in the patient, the interleaved pulse sequence. The method further includes determining, based on a response to the tracking beams received from a sensor on the interventional medical device, a location of the sensor in the patient. | Medical Devices | Medical Imaging | Ultrasound Imaging | ultrasound, interventional medical device, tracking, imaging probe, sensor, pulse sequence, imaging beams, tracking beams
12186136 | Systems and methods for intraoperatively measuring anatomical orientation | Systems and methods are disclosed in which changes in the position and/or orientation of an anatomical structure or of a surgical tool can be measured quantitatively during surgery. In some embodiments, the systems and methods disclosed herein can make use of inertial motion sensors to determine a position or orientation of an instrument or anatomy at different times and to calculate changes between different positions or orientations. In other embodiments, such sensors can be utilized in conjunction with imaging devices to correlate sensor position with anatomical landmarks, thereby permitting determination of absolute angular orientation of a landmark. Such systems and methods can facilitate real-time tracking of progress during a variety of procedures, including, e.g., spinal deformity correction, etc. | Healthcare | Medical Devices | Surgical Instrumentation | surgical tool, anatomical measurement, inertial motion sensors, real-time tracking, spinal angle, surgical procedures, image capturing, angular correction, sensor technology
12186170 | Sanitary article comprising shaping elements | The present disclosure relates to a sanitary article ( 1 ), such as a sanitary napkin or a pantiliner, the sanitary article comprising a topsheet ( 2 ), a backsheet ( 3 ), an acquisition layer ( 4 ) and an absorbent core ( 5 ), the absorbent core ( 5 ) being arranged between the topsheet ( 2 ) and the backsheet ( 3 ) and the acquisition layer ( 4 ) being arranged between the topsheet ( 2 ) and the absorbent core ( 5 ), the sanitary article ( 1 ) having an extension in a longitudinal direction L about a longitudinal centerline U and in a transverse direction T, the sanitary article ( 1 ) having first and second longitudinal side edges ( 6,7 ) extending in the longitudinal direction L and front and rear transverse side edges ( 8,9 ) extending in the transverse direction T, the sanitary article being divided in a frontmost half ( 10 ) and a rearmost half ( 11 ), as seen in the longitudinal direction L, wherein the absorbent core ( 4 ) in the frontmost half ( 10 ) of the sanitary article ( 1 ) is provided with a low-density front shaping element ( 12 ) having a lower density than an adjacent region of the absorbent core ( 5 ), the low-density front shaping element ( 12 ) comprising a shaping element first leg section ( 12 a ) and a shaping element second leg section ( 12 b ), the frontmost half ( 10 ) of the sanitary article ( 1 ) furthermore comprising a V-shaped, or modified V-shaped, front embossed element ( 13 ) comprising a first embossed leg section ( 13 a ) and a second embossed leg section ( 13 b ), wherein the shaping element first leg section ( 12 a ) and the shaping element second leg section ( 12 b ) tend towards each other and towards the front transverse side edge ( 8 ) of the sanitary article ( 1 ) to form a non-intersecting V-shape, the shaping element first leg section ( 12 a ) and the shaping element second leg section ( 12 b ) being arranged on a respective side of the longitudinal centerline L of the sanitary article ( 1 ), and in that the V-shaped front embossing element ( 13 ) is provided only in the topsheet ( 2 ) and in the acquisition layer ( 4 ) and in that the low-density front shaping element ( 12 ) and the V-shaped front embossing element ( 13 ) partly or completely overlap each other. | Personal Care Products | Sanitary Articles | Absorbent Hygiene Products | sanitary napkin, pantiliner, absorbent core, topsheet, backsheet, acquisition layer, liquid absorption, V-shaped embossing, shaping element
12186171 | Elastic sheet, underpants-type absorbent article, and method for manufacturing elastic sheet | A stretchable sheet includes a first sheet, a second sheet joined to the first sheet by welded portions, and an elastic member that is disposed between the first sheet and the second sheet and stretches and contracts in a continuous direction in which the elastic member extends. The welded portions are disposed on both sides of the elastic member in an intersecting direction intersecting with the continuous direction. Welded portion pairs are disposed in which the elastic member is sandwiched and restrict a position of the elastic member in the intersecting direction with respect to the first sheet and the second sheet. The elastic member has a damaged portion where a part of a surface of the elastic member is damaged. The welded portion pairs include a first welded portion pair and a second welded portion pair. | Textile and Apparel | Stretchable Materials | Elastic Sheets | stretchable sheet, elastic member, welded portions, absorbent article, manufacturing method
12186209 | Method for manufacturing a prosthesis socket | A method for manufacturing an orthopedic product for a body part of a patient is disclosed, the method comprising the following steps: a) providing body-part data containing information about an internal structure of the body part, b) detecting a current line of vision from which a user of the method sees the body part, c) displaying the body part data from the current line of vision by means of the display device so that the user sees the body part and the body part data superimposed, d) generating production data for the orthopedic device on the basis of the displayed data and e) providing an orthopedic product manufactured on the basis of the production data. | Medical Devices | Orthopedics | Prosthetics and Orthotics | orthopedic product, body part data, 3D modeling, augmented reality, virtual reality, prosthesis, orthosis, body structure, electronic data processing, image capture
12186221 | Blue light photobiomodulation | The invention is directed to a light source device comprising a light emitting element for emitting a blue light having a wavelength ranging from 435 to 500 nm, the light source device being configured to provide the blue light to at least one cell at a transmitted fluence ranging from 0.01 to 18. J/cm 2 to promote or induce growth and proliferation of the cell and wherein the light emitting element has a power density ranging from 0.05 to 30 mW/cm 2 . The invention is also directed to a light source assembly comprising a product adapted to be in contact with the skin or a wound and a light source device connected to the product for providing blue light to at least one skin cell, preferably of the wound. | Medical Devices | Light Therapy | Photobiomodulation | light source device, blue light, skin cells, wound healing, keratinocytes, fibroblasts, LED, fluence, power density
12186397 | Adhesive cell tissue gels | A cell tissue gel, comprising one or more matrix molecules cross-linked with a cross-linking agent, and a quenching agent bound to a reactive group of the cross-linking agent, wherein the quenching agent contains a moiety that is capable of reacting with the reactive group of the cross-linking agent and the one or more matrix molecules contain one or more functional groups that are capable of cross-linking with the reactive group, the amount of the reactive group of the cross-linking agent being equal to or less than a total amount including the amount of the one or more functional groups and the amount of the moiety. | Biomedical | Tissue Engineering | Biocompatible Materials | cell tissue gel, cross-linking agent, quenching agent, matrix molecules, cytotoxicity, biocompatibility, growth factor, adhesive properties
12186472 | Blood treatment device comprising alkaline phosphatase | The invention relates to a blood treatment device configured to dephosphorylate extracellular adenosine triphosphate (ATP), adenosine diphosphate (ADP), adenosine monophosphate (AMP) and/or lipopolysaccharide (LPS) in the blood of a patient in need thereof in an extracorporeal blood circuit, wherein the device comprises a matrix having alkaline phosphatase (AP) immobilized thereon. The invention further relates to an extracorporeal blood circuit comprising a blood treatment device of the invention and to the blood treatment device for use as a medicament or to methods of treating an infection, preferably a blood or systemic infection, such as sepsis, and/or for the treatment of sepsis-associated acute kidney injury (AKI). | Healthcare | Medical Devices | Blood Treatment Devices | blood treatment, alkaline phosphatase, extracorporeal blood circuit, sepsis, acute kidney injury, hemofilter, dephosphorylation, adsorber cartridge
12186489 | Patient interface and a speech valve therefor | A patient interface of a respiratory therapy system is provided, and includes a mask body; a mask seal secured to the mask body and configured to form a seal with the user's face, at least around the user's mouth; the mask body and mask seal being arranged to define an interior breathing chamber of the patient interface; and an inlet to the breathing chamber configured to receive a flow of breathable gases into the breathing chamber. To assist in allowing a user to speak clearly whilst wearing/using the patient interface, a user actuatable speech valve is provided on the patient interface and is operable to selectively occlude and open a speech flow path from the breathing chamber to atmosphere when the user wishes to speak. | Medical Devices | Respiratory Therapy | Patient Interfaces for Respiratory Systems | respiratory therapy, patient interface, speech valve, face mask, breathable gases, positive pressure, non-invasive ventilation, communication
12186502 | Adjustable balloon fixation for a sheath | A tool positioning system for use in a medical procedure is provided which includes a medical tool configured to be navigated to a target tool location within a portion of an organ of a patient. The medical tool includes a sheath having a tube defined by a sheath wall, the sheath extending a length in a proximal-distal direction and an inflatable balloon coupled to the sheath and configured to move along the length of the sheath in the proximal-distal direction. When the inflatable balloon is inflated at a target balloon location along the length of the sheath, the inflated balloon is fixed at the target balloon location. The tool positioning system also includes memory configured to store location of the tool in a three dimensional (3D) space and at least one processor configured to generate mapping information for displaying locations of the tool in the 3D space. | Medical Devices | Tool Positioning Systems | Balloon-Enabled Medical Tools | medical tool, positioning system, sheath, inflatable balloon, 3D mapping, location data, organ navigation, locking mechanism, medical procedure
12186594 | Pulsed focused ultrasound therapy for treatment of pancreatic disorders | Methods of using pulsed focused ultrasound (pFUS) therapy to treat pancreatic disorders such as type 1 diabetes, pancreatitis, and pancreatic cancer are provided. The methods utilize pulsed focused ultrasound (pFUS) therapy either by itself or in combination with islet transplantation and/or stem cell therapy to promote regeneration of damaged pancreatic tissue, increase insulin secretion in response to glucose, or improve engraftment and revascularization of transplanted islets or beta cells. Additionally, methods of using pFUS are provided for modulating paracrine secretion in the pancreas, islets, beta cells, or stem cells, or at a transplantation site to therapeutically alter levels of various factors including, without limitation, cytokines, growth factors, angiogenic factors, and cell adhesion molecules. | Medical Devices | Therapeutics | Ultrasonics | pulsed focused ultrasound, pancreatic disorders, type 1 diabetes, stem cell therapy, islet transplantation, cytokines, growth factors, angiogenesis
12186633 | System and associated methods for a device for sports equipment maintenance | A device for maintenance of sports equipment is provided. The device may comprise a lower housing, a wall, and a top member. The device may also comprise a heat element, a controller, and a mount. The wall may be removably connected to and extended upwardly from the lower housing. The top member may be removably carried by an upper portion of the wall. The heat element may be carried by the lower housing. The controller may be carried by the lower housing and may be in communication with the heat element. The mount may carry the sports equipment. | Sports Equipment Maintenance | Sports Technology | Equipment Maintenance Devices | sports equipment, maintenance device, heat treatment, controller, housing, mount, sensors, audio unit, display
12186655 | Force feedback module, gamepad and game system | A force feedback module, a gamepad and a game system are provided. The force feedback module of a gamepad comprises: a drive mechanism for generating a feedback force; a gamepad trigger; a unidirectional transmission mechanism that is coupled between the drive mechanism and the gamepad trigger and transmits the feedback force from the drive mechanism to the gamepad trigger in one direction. | Gaming | Game Controllers | Haptic Feedback | force feedback module, gamepad, drive mechanism, unidirectional transmission mechanism, motor, ratchet gear, game system
12186659 | Method and apparatus for previewing in-game action in out-of-game environment, terminal, and storage medium | This application provides a method for previewing an in-game action in an out-of-game environment performed by a terminal. The method includes: displaying an out-of-game environment interface; obtaining, when a trigger operation for a target preview control in the out-of-game environment interface is received, a target configuration file corresponding to the target preview control for controlling a target character model to perform a corresponding in-game action in a battle of an online game application; generating out-of-game model preview information according to the target configuration file; and controlling, according to the out-of-game model preview information, the target character model to perform the in-game action in the out-of-game environment interface. An in-game action of a character model is previewed in an out-of-game environment by reusing in-game configuration files, this application enriches types of in-game actions that can be previewed. | Gaming Technology | Online Gaming | Game Action Preview Systems | in-game action, out-of-game environment, configuration file, character model, preview control, online game application, dynamic dictionary, static dictionary, action object, video storage reduction
12186683 | Separating device for separating volatile compounds from a polymer reaction mixture | The current application is related to a process for separating volatile compounds from a reaction mixture comprising a polymer and said volatile compounds, comprising the steps of passing the reaction mixture through the inlet into the gravimetric vessel of the gravimetric separator of a separating device according to the present invention, withdrawing a first polymer-rich stream comprising mainly polymer through the first outlet of the gravimetric vessel, withdrawing a first polymer-lean stream comprising mainly volatile compounds through the second outlet of the gravimetric vessel, passing at least a part of the polymer-lean stream as a second polymer-lean stream through the first inlet into the flash vessel of the flash separator of the separating device according to the present invention, withdrawing a liquid stream through the first outlet of the flash vessel, and withdrawing a gaseous stream through the second outlet of the flash vessel. | Chemical Engineering | Polymer Processing | Separation Processes | polymer separation, volatile compounds, gravimetric separator, flash separator, phase separation, polymer production, energy efficiency
12186825 | Method for producing a continuous strip-shaped composite material | A device and a method for producing a continuous strip-shaped composite material. For this purpose, a base material, which is produced using at least one casting machine as a continuous strand, in particular made of steel, and providing at least one cladding material, which is unwound in the form of at least one metal strip by a coil unwinding unit are provided. Subsequently, a slab which has formed by solidification from the strand produced by the casting machine and the metal strip unwound by the coil unwinding unit, in the hot state are brought together, wherein the materials, which are moved in the direction toward one another, formed from the slab and the unwound metal strip are hot rolled, so that a single continuous strip-shaped composite material is thus produced by roll cladding. The base material is continuously cast in the vertical direction in the casting direction. | Manufacturing | Materials Processing | Composite Material Production | continuous casting, composite material, roll cladding, hot rolling, metal strip, cladding material, casting machine
12186836 | Flux-cored wire, welding method, and weld metal | The present invention relates to a flux-cored wire for positive polarity gas-shielded arc welding use, in which a flux contains a metal powder and also contains BaF 2 and SrF 2 and AlF 3 and/or CaF 2 as fluorides wherein the content of BaF 2 is 1.0 to 4.5%, the content of SrF 2 is 2.0% or less, the content of CaF 2 is 0.45% or less and the content of AlF 3 is 0.70% or less, at least one of metal elements constituting the flux and the fluorides is a strong deoxidizing metal element having a specified standard formation Gibbs energy, and the content of each of an oxide and a carbonate in the flux is 0.5% or less. | Materials Science | Welding | Flux-Cored Arc Welding | flux-cored wire, gas-shielded arc welding, fluoride powder, deoxidizing metal, welding efficiency, welding performance, welding positions
12186901 | Robot system | A robot system includes first and third robots arranged along a transport direction in which a workpiece is conveyed, and a second robot arranged between the first and third robots along the transport direction. Each of the first and third robots has a first distal end at which a first end effector is configured to be provided to work on the workpiece and has a plurality of axes arranged in a first axis configuration in which a rotation axis, a pivot axis, a pivot axis, and a rotation axis are arranged in this order from the first distal end. The second robot has a second distal end at which a second end effector is configured to be provided to work on the workpiece. The second robot has a second axis configuration different from the first axis configuration. | Robotics | Automated Manufacturing | Industrial Robot Systems | robot system, articulated robot, workpiece handling, end effector, axis configuration, welding, coating, sealing, conveyor system
12186917 | Method and apparatus for calibrating ophthalmic lens grippers | A method for calibrating lens grippers prior to use of the grippers in a lens manufacturing line includes providing a remote gripper calibration tool having an assembly plate and a Z-directional position sensor; providing a master gripper having a length dimension terminating in a tip, the length dimension being predetermined to match a desired final extension length of a lens gripper; mounting the master gripper to the assembly plate; measuring the Z-directional position of the tip of the master gripper with the Z-directional position sensor; unmounting the master gripper from the assembly plate; mounting a lens gripper to be calibrated to the assembly plate, the lens gripper having a tip, and calibrating the lens gripper by adjusting the final extension length of the tip of the lens gripper to a predetermined position relative to the measured Z-directional position of the tip of the master gripper. | Manufacturing | Ophthalmic Equipment | Lens Handling and Calibration | lens grippers, calibration tool, assembly plate, position sensors, ophthalmic lenses, contact lenses, Z-directional position, manufacturing line, vacuum connector, pneumatic pressure connector
12186976 | Three-dimensional printing with tinted anti-coalescing agents | The present disclosure describes multi-fluid kits for three-dimensional printing, three-dimensional printing kits, and methods of making three-dimensional printed objects. In one example, a multi-fluid kit for three-dimensional printing can include a fusing agent and a tinted anti-coalescing agent. The fusing agent can include water and an electromagnetic radiation absorber that absorbs radiation energy and converts the radiation energy to heat. The tinted anti-coalescing agent can include an aqueous liquid vehicle, a colored dye dissolved in the aqueous liquid vehicle, and an organosilane. The organosilane can have a central silicon atom covalently coupled to multiple hydrolysable groups and to an organic group by covalent bonding to a carbon atom in the organic group, wherein the organic group is not susceptible to hydrolysis. | Additive Manufacturing | Three-Dimensional Printing | Multi-Fluid Kits for 3D Printing | three-dimensional printing, multi-fluid kit, fusing agent, tinted anti-coalescing agent, electromagnetic radiation absorber, organosilane, polymer particles, colored dye, surface color uniformity
12187014 | Phosphor particles, composite, wavelength conversion member, and projector | Phosphor particles for producing a wavelength conversion member of a projector, including CASN, and/or SCASN. A cured sheet having a film thickness of 50&#xb1;5 &#x3bc;m produced by using the particle satisfies the following optical characteristics: when an intensity at a peak wavelength of blue light emitted from a blue LED having a peak wavelength between 450 to 460 nm is defined as Ii [W/nm], and where the blue light is emitted to one surface side of the cured sheet, when an intensity of light emitted from the other surface side of the cured sheet at a peak wavelength between 450 to 460 nm is defined as It [W/nm] and an intensity thereof at a peak wavelength between 600 to 650 nm is defined as Ip [W/nm], It/Ii is equal to or less than 0.2 and Ip/Ii is equal to or more than 0.05. | Electronics | Display Technology | Projector Components | phosphor particles, wavelength conversion, projector, CASN, SCASN, optical characteristics
12187034 | Methods for printing on downward-facing surfaces of substrates via upwards jetting platform | A printing platform includes a printing engine with one or more printheads arranged such that the ink drops are jetted vertically upwards against the action of gravity; and a substrate transportation system where the normal to the surface in contact with the substrate is parallel and with opposite direction to the travelling direction of the jetted ink drops. It is necessary to counteract the weight of the substrate during the printing process to avoid it from falling under the action of gravity. This is achieved through any of a mechanical element that interferes with the falling of the substrate and that keeps it in place; or a system that generates adhesion forces between the element that transmits the motion to the substrate, typically a conveyor belt, and the substrate through the action of electrostatic forces, an air pressure differential between both faces of the substrate, or any other suitable mechanism. | Printing Technology | Digital Printing | Inkjet Printing | printing platform, inkjet printhead, upward jetting, substrate transportation, electrostatic adhesion, ink meniscus, cardboard printing
12187122 | Functional module for a vehicle interior trim, interior trim, and motor vehicle | A functional module for a vehicle interior trim has a substrate layer, at least one detection layer, which is arranged above the substrate layer and is designed to generate a signal on the approach, such as the proximity and/or touch of a user, and a decorative layer, which is arranged above the detection layer. An interior trim and a motor vehicle have at least one such functional module. | Automotive | Vehicle Interior Systems | Touch and Proximity Detection in Vehicle Interiors | vehicle interior trim, functional module, detection layer, touch sensor, proximity sensor, illumination layer
12187154 | Charge cable release for an electric vehicle | Techniques are described for controlling charging of an electric vehicle. According to one or more embodiments, a system is provided comprising a memory that stores computer executable components and a processor that executes the computer executable components stored in the memory, wherein the computer executable components comprise a signaling component located on an electric vehicle and configured to detect a presence of a portable device and a charge control component configured to, upon detection of the presence of the portable device, terminate charging of the electric vehicle. | Automotive | Electric Vehicle Technology | Charging Control Systems | electric vehicle, charging control, portable device detection, ultra-wideband, battery charging, signal detection, position tracking, motion data
12187179 | Ratchet tie down | Provided is a ratchet tie down including a main body portion, a reel assembly rotatable relative to the main body portion, a first sprocket surrounding the reel assembly, a second sprocket surrounding the reel assembly, at least one first noise reduction disk, at least one second noise reduction disk, and a release pawl biased in a locked position to land on the noise reduction disks to dampen the sound as the release pawl engages teeth of the sprockets. | Manufacturing | Mechanical Engineering | Fastening Devices | ratchet tie down, reel assembly, noise reduction, sprocket, release pawl, handle assembly, webbing
12187182 | Illumination device for a motor vehicle headlamp | Illumination device ( 10 ) for a motor vehicle headlamp, wherein the illumination device ( 10 ) comprising: at least one light module ( 20 ) configured to illuminate light along a light path in a main direction (X),&#x2014;a movable lower light guide element ( 100 ) and a movable upper light guide element ( 200 ),&#x2014;a motion device for a movement of the lower and upper light guide element ( 100, 200 ) with respect to each other between&#x2014;a closed position (PI), wherein the lower and upper light guide element ( 100, 200 ) are&#x2014;as seen in the main direction (X)&#x2014;in front of the at least one light module ( 20 ) at least partially blocking the light path of the at least one light module ( 20 ), wherein the lower and upper light guide element ( 100, 200 ) are configured to emit light in the main direction (X), when in the closed position (PI), and an opened position (P 2 ), wherein the lower and upper light guide element ( 100, 200 ) are moved away from the light path of the at least one light module to unblock the light path of the at least one light module ( 20 ), while maintaining their spatial orientation,&#x2014;a frame ( 600 ), which is stationary in relation to the movement of the lower and upper light guide element ( 100, 200 ), wherein the motion mechanism is mounted on the frame ( 600 ). | Automotive | Lighting Systems | Headlamp Illumination Devices | illumination device, motor vehicle, headlamp, light module, light guide element, motion mechanism, movable elements
12187202 | Automatically adjustable partition wall for an autonomous vehicle | Systems and methods for automatically adjusting the interior cabin of an autonomous vehicle are provided. In one example embodiment, an autonomous vehicle can include a main body including a floor and a ceiling that at least partially define an interior cabin of the autonomous vehicle. The autonomous vehicle can include a partition wall that is movable within the interior cabin of the autonomous vehicle. The partition wall can extend between the floor to the ceiling of the main body. The autonomous vehicle can include a computing system configured to receive data indicative of one or more service assignments associated with the autonomous vehicle and to adjust a position of the partition wall within the interior cabin based at least in part on the one or more service assignments. | Automotive | Autonomous Vehicles | Vehicle Interior Configuration Systems | autonomous vehicle, interior cabin, partition wall, computing system, service assignment, user transportation, adjustable compartment, vehicle service
12187203 | Wiring module and power distribution apparatus having the same | A low voltage signal line and a high voltage signal line are connected to a power distribution ECU which controls charging and discharging of an assembled battery. A base portion and a shield member are interposed between the low voltage signal line and the high voltage signal line having different applied voltages. These signal lines and the base are connected by a connecting member. | Automotive | Electrical Engineering | Power Distribution | wiring module, power distribution, insulated wires, electric vehicle, control unit, electromagnetic noise, current path suppression
12187205 | Methods and apparatuses for actuating a vehicle component | There is provided a method for actuating a component of a vehicle. The method may include applying an initial force to the component to actuate the component, and generating a movement indicator based on whether the component moves in response to the initial force. Moreover, the method may include receiving a freezing indicator associated with a likelihood of the component being immobilized due to freezing. If the movement indicator is negative and the freezing indicator is affirmative, the method also includes applying an adjusted force to the component to mobilize the component. | Automotive | Vehicle Actuation Systems | Component Actuation Methods | vehicle, component actuation, actuator, freezing indicator, force adjustment, movement indicator, immobilization, sensors, controller
12187250 | Electronic parking brake system and control method thereof | Disclosed is an electronic parking brake system including an electronic front-wheel parking brake provided on a front wheel side of a vehicle and configured to be operated by a front wheel motor, an electronic rear-wheel parking brake provided on a rear wheel side of the vehicle and configured to be operated by a rear wheel motor, a motor driving device configured to drive at least one of the front wheel motor and the rear wheel motor, and a controller electrically connected to the motor driving device, wherein the controller receives operation mode selection information in which an operation mode for operating at least one of the electronic front-wheel parking brake and the electronic rear-wheel parking brake is selected, and controls the motor driving device to operate at least one of the electronic front-wheel parking brake and the electronic rear-wheel parking brake in response to the operation mode of the received operation mode selection information. | Automotive | Vehicle Control Systems | Electronic Parking Brake Systems | electronic parking brake, vehicle braking, motor control, operation mode selection, front-wheel brake, rear-wheel brake
12187412 | Insulation attachment system | An insulation attachment system for an aircraft includes a first insulation blanket including a first tab at an aft end of the first insulation blanket and a second insulation blanket including a second tab at an aft end of the second insulation blanket. The system also includes a third insulation blanket and a first attachment component disposed on an outboard forward portion of the second insulation blanket and clasping a first frame member of the aircraft such that the first tab and the second insulation blanket are attached to the first frame member. The system also includes a second attachment component disposed on an outboard forward portion of the third insulation blanket and clasping a second frame member of the aircraft that is aft of the first frame member such that the second tab and the third insulation blanket are attached to the second frame member. | Aerospace | Aircraft Insulation Systems | Insulation Attachment Mechanisms | insulation attachment system, aircraft, insulation blankets, thermal insulation, moisture management, frame member, attachment components, clips, tabs
12187422 | System and method of rotor management | In an aspect, a system comprising a computing device. The computing device is configured to determine a drag minimization axis of a rotor connected to an aircraft. The rotor includes a first end and a second end. The rotor is configured to rotate about an axis. The computing device is further configured to determine a halting point of the rotor, wherein the halting point includes a drag minimization axis of the rotor. The computing device is configured to send a halting command to at least a magnetic element to halt the rotor, wherein the halting process is configured to stop a movement of the rotor and position the rotor in the halting point. The position of the rotor in the halting point includes the first end pointing in one direction of the drag minimization axis and the second end pointing in an opposite direction of the first end. | Aerospace | Aircraft Control Systems | Rotor Management Systems | eVTOL, rotor management, drag minimization, computing device, halting command, magnetic element, vertical take-off and landing, direct drive motor, airflow, torque detection
12187491 | Storage device system | A storage container with various aspects is described herein. The storage container may have cleats or cleat receptacles to interact with other storage containers and/or accessories. The storage container may also include rails for attachment of various accessories. Some versions of the storage container may further include telescopic uprights connected to a handle. Many of the versions of the storage containers may further include wheels for transporting the storage containers and their contents. | Storage Solutions | Modular Storage Systems | Tool Storage and Organization | storage container, cleats, accessories, modular design, locking latch, wheels, transport, handle, storage bins
12187514 | Bundled product and system and method for forming the same | A direct-to-consumer heat shrunk bundled product made up of a plurality of paper product rolls each individually packaged by a first package material and arranged relative to one another so as to form a bundle, the bundle being packaged by a second package material, wherein a substantial portion of the inner surface of the second package material is in contact with the first package material of the plurality of paper product rolls and is nonstick relative to the first package material. The bundle includes fused end seals so that the bundle does not include open gussets that might otherwise catch on machinery during sorting and shipping. The packaging material and/or wrapper may include laser energy absorbing material or adhesive. | Packaging | Consumer Goods Packaging | Paper Product Packaging | heat shrink, bundled product, packaging material, nonstick, adhesive, anti-block additive, polyethylene, polypropylene, paper rolls, direct-to-consumer
12187611 | Process and apparatus for the separation of a mixture of hydrogen and carbon monoxide at low temperature | In a process for the separation of a mixture containing hydrogen and carbon monoxide to produce gaseous hydrogen, the mixture is cooled down to a temperature below &#x2212;180&#xb0; C. and then separated at a temperature below &#x2212;100&#xb0; C. to produce a gas enriched in hydrogen and a fluid enriched in carbon monoxide, at least a part of the gas enriched in hydrogen is sent to a pressure swing adsorption separation apparatus operating at a temperature above 0&#xb0; C. to produce a gas rich in hydrogen at a pressure of at least 20 bars, and at least a part of the gas rich in hydrogen is cooled in the heat exchanger down to a temperature below &#x2212;100&#xb0; C., reduced in pressure in a turbine down to a pressure of at least 8 bars and reheated in the heat exchanger to constitute a product rich in hydrogen at a pressure of at least 8 bars. | Chemical Engineering | Gas Separation Technologies | Cryogenic Separation Processes | hydrogen separation, carbon monoxide separation, pressure swing adsorption, low-temperature distillation, partial condensation, scrubbing
12187618 | Silica particle dispersion liquid and production method thereof | A silica particle dispersion liquid includes a silica particle that satisfies (i) to (iii) below: (i) an average particle diameter d is 5 to 300 nm; (ii) an occlusion amount of a basic substance per 1 g of the particle is 2 mg or more; and (iii) a Sears number Y exceeds 12.0. | Materials Science | Nanomaterials | Silica Particles for Polishing Applications | silica particles, dispersion liquid, polishing, average particle diameter, Sears number, basic substance occlusion, production method
12187679 | Hydroxylated psilocybin derivatives and methods of using | Disclosed are novel hydroxylated psilocybin derivative compounds and pharmaceutical and recreational drug formulations containing the same. The compounds may be produced synthetically or biosynthetically. | Pharmaceuticals | Drug Formulations | Psychoactive Compounds | psilocybin, hydroxylated derivatives, psychiatric disorder treatment, drug formulations, recreational drugs
12187735 | Matter of composition, synthesis, formulation and application of FL118 platform positions 7 and 9-derived analogues for treatment of human disease | Described herein, are the chemical synthesis, matter of compositions, formulation, function, methods and uses of the FL118 platform Positions 7 and/or 9-derived analogues for treating cancer or other human diseases. Compounds derived from chemical modifications of the FL118 platform are employed alone or in combination with other anti-cancer agents to preclude, eliminate or reverse cancer phenotypes. This invention intends to realize unique personalized cancer treatment (personalized precision medicine) through application of a series of structural relevant individual FL118 platform-derived analogues, which target multiple cellular human disease-relevant proteins and their signaling pathways. | Pharmaceuticals | Oncology | Cancer Treatment Agents | FL118, analogues, cancer treatment, personalized medicine, cyclodextrin, anti-cancer agents, molecular targets, neoplastic diseases, drug formulation
12187746 | C26-linked rapamycin analogs as mTOR inhibitors | The present disclosure relates to mTOR inhibitors. Specifically, the embodiments are directed to compounds and compositions inhibiting mTOR, methods of treating diseases mediated by mTOR, and methods of synthesizing these compounds. | Pharmaceuticals | Drug Development | mTOR Inhibitors | mTOR, cancer treatment, immune-mediated diseases, drug formulation, pharmaceutical composition
12187755 | Minimal saponin analogues, synthesis and use thereof | Truncated triterpene saponin analogues containing a trisaccharide or tetrasaccharide ester are disclosed. Also disclosed are pharmaceutical compositions comprising truncated saponin analogues and synthetic methods of producing the truncated saponin analogues. Another aspect of the present application relates to a method for immunizing a subject, comprising administering to the subject the pharmaceutical composition comprising a minimal saponin analogue and an antigen. | Pharmaceuticals | Immunology | Vaccine Adjuvants | triterpene saponin, pharmaceutical composition, immunization, antigen, adjuvant, cancer treatment, infectious disease
12187805 | Type-II VNAR polypeptides which bind human TfR-1, encoding nucleic acids thereof and method of use thereof | The present invention relates to a high affinity, VNAR polypeptide cross reactive with primate transferrin receptors (&#x201c;TfR&#x201d;). This TfR-specific VNAR polypeptide was obtained by screening semisynthetic VNAR phage display libraries against recombinant human TfR-1. The VNAR polypeptides of the invention can be used alone or as a component in conjugates that target the transferrin/transferrin receptor transport system. The invention further includes use of this VNAR, its conjugates and other derivatives in diagnostic and therapeutic methods, e.g., to diagnose, treat and/or prevent a pathological condition, disorder or disease in which it is beneficial to deliver a heterologous biomolecule across the blood brain barrier or other membrane systems. This TfR-specific VNAR polypeptide can also be used to target other biological barriers such the intestines, the placenta or aberrant cells overexpressing TfR-1, for therapeutic benefit in treatment of certain cancer cells and tumors of various tissue types. Deimmunized VNAR scaffolds are also provided. | Biotechnology | Biotechnology / Biopharmaceuticals | Therapeutic and Diagnostic Polypeptides | VNAR polypeptide, transferrin receptor, blood-brain barrier, conjugates, diagnostic methods, therapeutic methods, cancer treatment, biomolecules
12187816 | Macrocyclic compounds and methods of use thereof | Provided, inter alia, are macrocyclic compounds. | Pharmaceuticals | Drug Development | Macrocyclic Compounds | macrocyclic compounds, E3 ubiquitin ligase, chemical inducers of degradation, small molecule inhibitors, protein degradation
12187952 | Coolant and method for preparing thereof | The present invention discloses an immersion type heat dissipation cooling liquid for power lithium battery and a method for preparing thereof. It is composed of 30 parts to 70 parts of hydrofluoroether compound, 30 parts to 50 parts of halogenated hydrocarbon, 1 part to 10 parts of alcohol compound, 0.01 parts to 0.5 parts of antioxidant, 0.01 parts to 0.5 parts of preservative, and 0.01 parts to 0.5 parts of nano metal oxide. The present invention mainly includes the hydrofluoroether compound, which is mixed with the halogenated hydrocarbon, the alcohol and other compounds to form an azeotrope, and is supplemented with antioxidant, preservative and non-conductive nano metal oxide additive to form a cooling liquid composition. The present invention can quickly realize the heat transfer effect, effectively solve the problem of heat generation and heat dissipation of the power lithium battery. | Chemical Engineering | Thermal Management | Cooling Liquids for Batteries | immersion cooling, heat dissipation, lithium battery, hydrofluoroether, halogenated hydrocarbon, alcohol, antioxidant, preservative, nano metal oxide
12187959 | Emulsion polymers and methods for improving pumpability | A polymer composition has been developed that comprising an oil-in-water emulsion comprising an aqueous phase comprising water and an emulsifying surfactant having a cloud point of less than 80&#xb0; C. and a hydrophilic-lipophilic balance (HLB) of greater than or equal to 8, and an oil phase comprising a high molecular weight oil-soluble polymer, wherein the oil-soluble polymer comprises a copolymer derived from reaction of a hydrophobic monomer and an ionizable monomer in a weight ratio from about 999:1 to about 80:20. Methods of using the compositions for drag reduction and corrosion inhibition are also disclosed. | Chemical Engineering | Polymer Chemistry | Emulsions and Coatings | polymer composition, oil-in-water emulsion, emulsifying surfactant, drag reduction, corrosion inhibition, high molecular weight polymer
12187997 | Integrated human organ-on-chip microphysiological systems | The invention provides integrated Organ-on-Chip microphysiological systems representations of living Organs and support structures for such microphysiological systems. | Biotechnology | Microphysiological Systems | Organ-on-Chip Technology | microfluidic devices, microphysiological systems, living human cells, drug efficacy, toxicity analysis, pharmacokinetics, organ chips, endothelial cells, Sertoli cells, Leydig cells
12188123 | Deposition of iodine-containing carbon films | A method for depositing an iodine-containing film on a substrate material comprises: exposing the substrate material to a vapor of a film-forming composition comprising an iodine-containing precursor having a formula of C a H x I y F z , wherein a=1-10, x&#x2265;0, y&#x2265;1, z&#x2265;0, x+y+z=a, 2 a or 2 a +2; provided that when a=1, x=2 and z=0, y is not equal to 2, and depositing the iodine-containing film formed by the iodine-containing precursor on the substrate material through a vapor deposition method. The method further comprises exposing the substrate material to a vapor of a co-reactant nitrogen-containing molecule having a general formula C x H y F z NH, where x=1-6, y=0-13, z=0-13, and a=1-2 or C x H y F z N&#x2014;R 1 , where x=1-6, y=0-13, z=0-13, and R 1 is a C 1 -C 5 hydrocarbon. | Semiconductor Manufacturing | Vapor Deposition | Film Formation | iodine-containing film, vapor deposition, substrate material, co-reactant, nitrogen-containing molecule, thermal process, plasma process
12188227 | Composite sandwich panel and wall system therewith | An improved composite sandwich panel and wall system enhances assembly of prefabricated components to form both a secure and uncomplicated wall structure. | Construction | Building Materials | Prefabricated Wall Systems | composite sandwich panel, wall system, prefabricated components, insulated wall, structural framing, assembly, sealant, insulating material, structural tubes
12188229 | Tile systems | A tile, which may be a component of a modular flooring system, includes a plurality of cells on its underside, adjacent cells being interconnected to form two sets of channels parallel to the upper surface and open to the underside of the tile. The tile may have recesses in its upper surface, into which inserts can be pressed to form a decorative pattern. The channels may be used as ducting for cables under the floor surface. The cables can be held in place by clips that bridge between a pair of the cells. The cables may include a lighting cable, which can be arranged to transmit light to the upper surface of the tile through inserts that are translucent. | Building Materials | Modular Flooring Systems | Interlocking Tile Systems, Cable Management in Flooring | tile, modular flooring, interlocking, cable channels, decorative inserts, lighting, flooring assembly, cellular structure
12188255 | Compact universal gas pool heater and associated methods | Swimming pool or spa gas heaters, cabinets, water header manifolds, and heat exchangers include: gas heaters having an air gap between a cabinet and combustion chamber to reduce heat transfer to sides of the cabinet; gas heaters having a user interface that is repositionable on a top panel; gas heater cabinets including a removable top panel that can be hung on a side panel; gas heaters having a built-in dual junction box; gas heaters having a top-accessible igniter and burner that are interlocked to maintain positioning thereof; adaptable water manifolds including connectable inlet and outlet fittings that adjust effective inlet and outlet positions; heat exchangers having a plurality of tube-and-fin subassemblies arranged in a semi-circular configuration; and water manifolds including internal cartridges that divide the water manifold into a plurality of chambers for improved circulation through a heat exchanger. | Heating and HVAC | Gas Heating Systems | Gas Pool and Spa Heaters | gas heater, swimming pool heater, spa heater, heat exchanger, adaptable water manifold, combustion chamber, user interface, heat transfer
12188278 | Slide mechanism for fenestration unit and associated methods | Fenestration units that include slide mechanisms that operate the unit through linear motion. Slide mechanism designs include a handle, a slide member coupled to the handle, and a linear rail along which the slide member is slidably received such that the slide member is operable to slide in a linear motion. The slide member includes an attachment structure for operatively coupling with a drive belt to transfer linear motion through a transfer mechanism to a drive mechanism of the unit. The attachment structure is attached to the drive belt such that a position of the attachment mechanism along the length of the drive belt may be adjusted by a user. | Construction/Fenestration | Window/Doors Technology | Operable Fenestration Units | sliding operator assembly, fenestration unit, linear motion, drive mechanism, transfer mechanism, adjustable tensioner, drive belt
12188300 | Protected back-up rings for metal face seals and earth boring tools incorporating the same | An earth-boring rotary drill tool may comprise a body comprising a pin, a roller cone mounted on the pin, and a seal assembly disposed between the pin and the roller cone. The first ring may comprise longitudinally converging sidewall surfaces defining a minimum radial thickness of the first ring at points of tangential intersection with a convex curved surface spanning a radial thickness of the first ring. The second ring may comprise a concave surface located and configured to interface over an area of contact with the convex curved surface of the first ring. The third ring may be positioned adjacent to, and concentric with, the second ring. The second ring may be disposed radially inward from the third ring. The first ring may also contact a surface of the roller cone or an insert ring adjacent the roller cone to form a seal between the first ring and the surface. | Mining and Drilling | Earth-Boring Tools | Seal Assemblies for Drilling Equipment | rotary drill, seal assembly, earth-boring, roller cone, backup ring, elastomer, lubricant seal
12188313 | Well tool device for transporting a heat generating mixture into a well pipe | A well tool device for transporting a heat generating mixture into a well pipe includes an upper connection section, a main housing section, and an anchoring device. The main housing section includes a compartment for the heat generating mixture. The anchoring device is connected between the upper connection section and the main housing section. The main housing section includes a compartment subsection and a distance subsection. The compartment is located within the compartment subsection. The distance subsection is located above the compartment subsection. | Oil and Gas | Well Tool Devices | Heat Generating Systems for Well Operations | well tool, heat generating mixture, anchoring device, well pipe, thermite reaction, ignition device, sealing device
12188335 | Method of increasing well bottomhole resistance to destruction | A method for improving the stability of reservoir rock in bottomhole zones of wells to destructive loads developing during operation of wells at oil and gas fields during operation at underground gas storages is disclosed. Prior to running of casing string in zone of contact of productive formation with its impenetrable roof it is proposed to drill or blur cone-shaped cavern with vertex facing the formation, the cavity parameters must satisfy the conditions according to the depth of the cavity counted from the well wall along the contact line of the productive formation and its impermeable roof should exceed 4 cm, and the angle between the cone generatrix and the casing pipe generatrix within the range of values from 5&#xb0; up to 30&#xb0;. This will increase well bottomhole zone stability to destructive loads developing in process of its operation and reduction of volumes of broken rock carried to well bore. | Oil and Gas | Well Engineering | Reservoir Stabilization Techniques | bottomhole stability, reservoir rock, casing, jet-breaking, cavern formation, cementation, shear stress, underground gas storage, sand control
12188341 | Transmission shaft brake for engine auto restart | A system and method for controlling a hydraulic fracturing pumping system is described herein. The method can include stopping an engine coupled to a hydraulic fracturing pumping system including at least one pump by supplying pressure from an accumulator to a hydraulic braking system including a brake. The method can also include starting the engine coupled to the hydraulic fracturing pumping system and releasing the brake. | Oil & Gas | Hydraulic Systems | Hydraulic Fracturing Equipment | hydraulic fracturing, pumping system, engine control, hydraulic brake, accumulator, diesel engine, transmission, hydraulic pressure, brake system
12188444 | Apparatus and method | An apparatus ( 1 ) for generating power is provided. The apparatus comprises: at least one pocket ( 2 a - h ) for collecting inlet gas which rises through a liquid in which the at least one pocket may be located; an output rotor ( 4 ); and a greenhouse gas scavenger ( 6 ) for removing greenhouse gas from an inlet gas; the apparatus being configured so that collection of inlet gas causes movement of the pocket, the pocket being coupled to the output rotor so that movement of the pocket causes rotation of the output rotor. A method is also provided. | Renewable Energy | Power Generation | Greenhouse Gas Mitigation | power generation, greenhouse gas removal, carbon dioxide scavenger, buoyancy, energy generation, liquid gas interaction
12188457 | Sealing ring assemblies configured for pressure locking | A sealing ring includes a first sealing element having a first mating surface and a second sealing element having a second mating surface. A high-pressure boundary extends across at least a portion of the first sealing element and across at least a portion of the second sealing element, and a low-pressure boundary extends across at least a portion of the first sealing element and across at least a portion of the second sealing element. The first mating surface, the second mating surface, or both, includes a recess open to the low-pressure boundary and not open to the high-pressure boundary. The recess may include a groove, for example. The first mating surface is sealed against the second mating surface by a first force acting on the first sealing element and a second force acting on the second sealing element. These forces act to pressure-lock the assembly. | Mechanical Engineering | Sealing Technologies | Piston Seals | sealing ring, piston assembly, pressure-locking, high-pressure boundary, low-pressure boundary, recess, sealing interface
12188459 | Valve plate, cylinder block, and hydraulic pump/motor | A valve plate of a hydraulic pump/motor, includes a high pressure-side port and a low pressure-side port, a first oil groove provided to be endless in an outer peripheral part of the high and low pressure-side ports, and a plurality of second oil grooves. Further, a plurality of pad oil grooves communicating with the first oil groove and opened toward the end face of the cylinder block is provided in an outer peripheral portion of the high pressure-side port, at least in a portion being on a downstream side of the relative rotation, in a pad region contacting the end face of the cylinder block, and the plurality of pad oil grooves is provided such that a proportion of an opening area to the end face of the cylinder block is larger on the downstream side than on an upstream side of the relative rotation. | Mechanical Engineering | Hydraulic Systems | Hydraulic Pumps/Motors | valve plate, hydraulic pump, hydraulic motor, oil groove, cylinder block, high pressure, lubrication
12188524 | Pressure-actuated clutch with a double piston, and torque distribution device for a motor vehicle with two clutches of this type | A clutch device for a motor vehicle includes a disc pack and an actuation device. The disc pack includes an outer disc pack and an inner disc pack arranged. The actuation device includes a retaining element, a primary piston, a secondary piston and a spring element. The primary piston and the secondary piston are each arranged on the retaining element in an axially displaceable manner and delimit respective pressure chambers. The spring element is integrally formed with the secondary piston and connects the primary and secondary pistons. When a pressure is applied to a pressure medium in the primary pressure chamber, the primary piston is arranged to move the outer disc pack against the inner disc pack and frictionally transmit torque. When a pressure is applied to a pressure medium in the secondary pressure chamber, the secondary piston is arranged to move the primary piston against the outer disc pack. | Automotive | Power Transmission | Clutch Systems | clutch device, motor vehicle, disc pack, actuation device, pressure chambers, torque transmission, spring element
12188532 | Device component for a magnetorheological braking apparatus, having temperature compensation | A device component has a magnetorheological braking apparatus with a stationary holder and at least two brake components. One of the two brake components is connected to the holder for conjoint rotation and extends in the axial direction. The two brake components can be rotated relative to each other. The second brake component has a hollow sleeve part and surrounds the first brake component. A closed chamber is formed between the brake components. The second brake component is rotatably accommodated on the first brake component at a first end of the closed chamber. The closed chamber is substantially filled with a magnetorheological medium. A magnetic-field generator forms a magnetic field to influence the medium in the closed chamber. The second brake component is axially slidable on the first brake component to change a volume of the closed chamber to compensate for temperature-related and/or leakage-related volume changes. | Automotive and Aerospace | Magnetorheological Systems | Magnetorheological Braking Apparatus | magnetorheological braking, axial displacement, temperature compensation, magnetic field, closed chamber, brake components, haptic control, seals, rotatable components
12188589 | Anchoring device for anchoring a flexible line as well as a corresponding system | A device for anchoring a flexible line includes a base having an indentation that receives a portion of the line and a cover. The base defines a cavity curved at a first site in a first direction to prevent or limit the line from sliding out of the indentation. The cover releases the indentation for insertion of the line when the cover is in an open position, and covers the indentation when in a closed position to prevent or limit the received portion of the line from sliding out of the indentation. The cover has a receptacle portion which, in a closed position, is arranged at one end of the indentation and extends the cavity so that the cavity is curved in a region of the receptacle portion at a second site in a second direction running transversely or in a direction opposite to the first direction. | Medical Devices | Anchoring Devices | Line Anchoring Mechanisms | anchoring device, flexible line, medical device, cover, indentation, curvilinear cavity, coupling portion, receptacle portion
12188591 | Pipe support clamp | A support clamp is provided for supporting an elongate object. The support clamp can include a clamp body that forms a cylindrical sleeve and a collar that extends radially inwardly from the cylindrical sleeve to provide an internal passageway sized to receive the elongate object. The clamp body can include first and second clamp sections that can each have, respectively, a sleeve wall that forms part of the cylindrical sleeve and a collar wall that forms part of the collar and includes an edge that extends radially between the sleeve wall and the internal passage. The edge of the first clamp section can include a channel profile, and the edge of the second clamp section can include a protruding profile. The protruding profile can be received into the channel profile to removably secure the first and second clamp sections together. | Manufacturing | Mechanical Engineering | Fasteners and Clamps | support clamp, elongate object, cylindrical sleeve, collar, snap-fit engagement, pipe insulation, strut channel
12188618 | Calibrated gauge tool for checking pressures on installed inert systems per NFPA | A method of checking a pressure of an agent cylinder that includes coupling a gauge assembly to an outlet of a gauge tool, the gauge assembly having a pressure gauge and a vent valve movable between an open position and a closed position. The method further includes moving the vent valve towards the closed position; attaching a fill adapter defining an inlet of the gauge tool to a valve port of an agent cylinder; and actuating a drive member of the gauge tool in a first direction to move a valve member of the gauge tool from a first position towards a second position to facilitate a fluid flow between the inlet and the outlet of the gauge tool. | Fire Protection Systems | Pressure Measurement | Pressure Check Systems | pressure gauge, valve member, gauge tool, agent cylinder, vent valve, fluid flow, check valve, fire protection
12188662 | Cooking appliance | A cooking appliance in one embodiment may include a main body provided therein with a cooking space, a door configured to open and close the cooking space, a packing member disposed at an entrance of the cooking space and configured to seal a gap that is created in a portion where the main body contacts the door with the door closed, and a bracket coupled to a lower portion of the door and to suppress contact between the packing member and a foreign substance moving to the lower portion of the door with the door closed. | Appliances | Cooking Appliances | Oven Design | cooking appliance, sealing, packing member, door, bracket, high-temperature, foreign substances, glass, durability
12188666 | Valve arrangement for outdoor unit for air conditioner | To achieve both improving operability of stop valves and downsizing an outdoor unit, the outdoor unit for an air-conditioner includes a valve fixing frame provided on the base frame, and a plurality of stop valves fixed to the valve fixing frame. A beam of the valve fixing frame includes a first notch opened upward, in which a first stop valve is disposed therein, and a second notch opened downward, in which a second stop valve is disposed therein. The first stop valve and the second stop valve are different in installation height in a vertical direction with reference to the installation surface. | HVAC (Heating, Ventilation, and Air Conditioning) | Air conditioning systems | Outdoor units, Valve mechanisms | air-conditioner, outdoor unit, stop valve, valve fixing frame, refrigerant piping, operability, downsizing, installation height
12188673 | Air-conditioning system, air conditioner, and method for recognizing air conditioner | A recognition process for an air conditioner is executed while the deterioration of the environment due to stoppage of the air conditioner is suppressed. In an air-conditioning system in which a plurality of air conditioners belonging to an identical refrigerant system are connected through a communication line inside the identical system and a plurality of air conditioners belonging to different refrigerant systems are connected through a communication line outside the different systems, for the plurality of air conditioners belonging to the identical refrigerant system, a recognition process is executable while an air-conditioning control process is executed by transmission through at least the communication line inside the system. | HVAC (Heating, Ventilation, and Air Conditioning) | Air Conditioning Systems | Refrigerant Management and Control | air conditioner, recognition process, refrigerant system, communication line, air-conditioning control, system recognition
12188836 | Differential pressure detector and method for sensing body fall into pool | A method for detecting an entry of an object into a pool includes providing at least one underwater sensor enclosure; providing at least one above ground sensor enclosure; calculating an average underwater pressure; calculating an average above ground pressure; calculating a change in moving average differential pressure by subtracting the average above ground pressure from the average underwater pressure; calculating a mass of an entrant object by multiplying a calibration factor by the change in moving average differential pressure; and alerting a user of the mass of the entrant object, whereby a positive mass represents water entry and a negative mass represents water exit. | Water Safety Devices | Sensors and Detection Systems | Pressure Sensors for Pool Monitoring | underwater sensor, above ground sensor, pressure measurement, water entry detection, mass calculation, differential pressure, calibration, user alert, smart device notification
12188883 | X-ray reflectometry apparatus and method thereof for measuring three dimensional nanostructures on flat substrate | This disclosure relates to an X-ray reflectometry apparatus and a method for measuring a three-dimensional nanostructure on a flat substrate. The X-ray reflectometry apparatus comprises an X-ray source, an X-ray reflector, a 2-dimensional X-ray detector, and a two-axis moving device. The X-ray source is for emitting X-ray. The X-ray reflector is configured for reflecting the X-ray onto a sample surface. The 2-dimensional X-ray detector is configured to collect a reflecting X-ray signal from the sample surface. The two-axis moving device is configured to control two-axis directions of the 2-dimensional X-ray detector to move on at least one of x-axis and z-axis with a formula concerning an incident angle of the X-ray with respect to the sample surface for collecting the reflecting X-ray signal. | Measurement and Testing | X-ray Technology | X-ray Reflectometry | X-ray reflectometry, nanostructure measurement, substrate analysis, two-dimensional detector, moving device, angle calibration
12188897 | Adjustment of a pH electrode carbon region | An embodiment provides a method for modifying a carbon region on a boron-doped diamond electrode surface, comprising: placing a boron-doped diamond electrode surface in an aqueous solution, wherein the aqueous solution comprises an ionic treatment solution; applying a voltage difference across the boron-doped diamond electrode surface; and modifying a carbon region on an area of the boron-doped diamond electrode surface, wherein the modifying is responsive to application of the voltage while the boron-doped diamond electrode surface is in the aqueous solution, wherein the modification continues until a desired signal of the carbon region is reached. Other aspects are described and claimed. | Electronics | Sensors | pH Sensors | boron-doped diamond, pH measurement, carbon region modification, ionic treatment solution, voltage application, electrochemical sensors
12188909 | Testing and characterization for initial fatigue damage and development process of vulcanized rubber | The present invention provides a testing and characterization method for an initial fatigue damage and development process of vulcanized rubber, and falls within the technical field of rubber. The testing and characterization method comprises the following steps: preparing vulcanized rubber; preparing test samples; preparing fatigue testing specimens; and characterizing an initial fatigue damage and development process. The testing and characterization method provided by the present invention is simple, and closely associates a simple and easy-to-implement macro mechanical property test with changes of an internal microstructure, which are difficult to observe and analyze; and the method is high in efficiency and easy for operation and data collection, and data measured has good reference. | Rubber Industry | Materials Testing | Fatigue Testing of Rubber Materials | fatigue damage, vulcanized rubber, mechanical properties, testing method, tensile testing, microstructure analysis, fatigue life curve
12188985 | Battery management system for an electric air vehicle | The present disclosure relates to a battery management system for an electric air vehicle such as an eVTOL aircraft for observing a battery system state and a battery health state of an energy storage system of the air vehicle. Based on an observation result, a state prediction, in particular, a prediction of the remaining accessible energy, is carried out during a flight. In particular, the observation and prediction is performed by two independent and dissimilar lanes of the battery management system. A first lane predicts the battery state according to a pre-defined flight profile representing a worst-case scenario. A second lane predicts the battery state according to a planned flight profile so as to determine a range of the flight. Hence, it can be confirmed during the flight that the intended destination can be safely reached with the remaining accessible energy. | Aerospace | Battery Management Systems | Energy Storage Systems for Electric Aircraft | electric air vehicle, eVTOL, battery management system, battery state monitoring, battery health monitoring, state prediction, energy storage system, Lithium-ion batteries, safety, redundancy
12189029 | Optical sensing system | An optical sensing system, comprising: a first light source, configured to emit first light to a first position; a second light source, configured to emit second light to a second position, wherein the first position is above the second position, wherein the first light is not emitted to the second position and the second light is not emitted to the first position; and an optical sensor, configured to sense optical data generated based on at least one of the first light source and the second light source; wherein a detecting region of the optical sensor comprises an upper half region and a lower half region, wherein a size of the upper half region is adjustable. | Optical Sensing Systems | Image Processing | Hand Detection and Localization | optical sensor, light source, hand detection, distance measuring, centroid calculation, detecting region
12189035 | Method and apparatus for improving resolution of LiDAR, and LiDAR | A method and an apparatus for improving the resolution of a LiDAR. The LiDAR includes a plurality of actual channels, each of which corresponds to one emitter unit at an emitting end and one detector unit at a detecting end. The method includes determining at least one interpolation channel to be generated; separately determining, for each interpolation channel to be generated, one or more associated channels among the plurality of actual channels; determining weights of the one or more associated channels with respect to the interpolation channel; and generating a waveform of the interpolation channel based on waveform information of the one or more associated channels and the weights thereof, and determining point cloud data of the LiDAR based on the waveform information of each actual channel and each interpolation channel. The solution of this disclosure can avoid increasing the hardware load thereon. | Telecommunications | Signal Processing | LiDAR Technology | LiDAR, resolution improvement, interpolation channel, signal processing, point cloud data, emitter, detector, waveform generation
12189056 | LiDAR assembly with modularized components | Embodiments of the disclosure provide an interface module for a LiDAR assembly. The interface module includes a printed circuit board (PCB) and a first connector interface disposed on the PCB. The first connector interface is configured to be connectable to a laser emitter of the LiDAR assembly. The interface module further includes a second connector interface disposed on the PCB and a third connector interface disposed on the PCB. The second connector interface is configured to be connectable to a receiver of the LiDAR assembly and the third connector interface is configured to be connectable to a control module configured to control the operation of the laser emitter and the receiver. The interface module also includes a bracket where the PCB is affixed to. The interface module is positioned to a lateral face of the LiDAR assembly through the bracket. | Transportation | Autonomous Vehicles | LiDAR Systems | LiDAR, interface module, printed circuit board, laser emitter, optical signals, receiver, control module, modular components, connector interfaces
12189065 | Interactive sensor calibration for autonomous vehicles | A method includes obtaining first user input identifying at least one LIDAR point in a set of LIDAR points associated with an object in an image, and obtaining second user input identifying the object in the image. The method may also include generating a constraint on a relationship between a LIDAR sensor used to capture the set of LIDAR points and a camera used to capture the image. The method may additionally include reducing a cost associated with the LIDAR point being inconsistent with the object in the image subject to the constraint. | Automotive | Autonomous Vehicles | Sensor Calibration | LIDAR, camera, object identification, spatial transform, user input, autonomous navigation, image processing, edge detection, calibration
12189122 | Head-mounted display systems with power saving functionality | Head-mounted display systems with power saving functionality are disclosed. The systems can include a frame configured to be supported on the head of the user. The systems can also include a head-mounted display disposed on the frame, one or more sensors, and processing electronics in communication with the display and the one or more sensors. In some implementations, the processing electronics can be configured to cause the system to reduce power of one or more components in response to at least in part on a determination that the frame is in a certain position (e.g., upside-down or on top of the head of the user). In some implementations, the processing electronics can be configured to cause the system to reduce power of one or more components in response to at least in part on a determination that the frame has been stationary for at least a threshold period of time. | Augmented Reality / Virtual Reality | Wearable Technology | Head-Mounted Displays | head-mounted display, augmented reality, power saving, sensors, processing electronics, frame orientation, user interface, imaging systems
12189166 | Backlight assembly and display apparatus | Disclosed is a backlight assembly, including first and second light guide plates, and first and second light sources; light emitted by the first light source can be emitted from a surface of the first light guide plate facing the second light guide plate at a first set emitting angle, after being incident into the first light guide plate and reflected by a plurality of first microstructures disposed on a surface of the first light guide plate facing away from the second light guide plate; light emitted by the second light source can be emitted from a surface of the second light guide plate facing away from the first light guide plate at a second set emitting angle, after being incident into the second light guide plate and reflected by a plurality of second microstructures disposed on a surface of the second light guide plate facing the first light guide plate. | Display Technologies | Backlight Assemblies | Light Guide Plates | backlight assembly, light guide plate, light source, microstructures, dual-view display
12189173 | Light emitting unit, liquid crystal module, display device, and lighting system | A display device includes a liquid crystal module ( 10, 20, 30 ) including a display panel ( 10 ) and a light emitting unit ( 20 ) that illuminates the display panel ( 10 ). The light emitting unit ( 20 ) includes a support substrate ( 24 ) that is disposed to face the display panel ( 10 ), a light guide member ( 21 ) that is provided between the display panel ( 10 ) and the support substrate ( 24 ), and has a first end surface ( 213 ) and a second end surface ( 214 ), a light source ( 22 ) that is disposed to face the first end surface ( 213 ), and a holding member ( 25 ) that is provided between the display panel ( 10 ) and the support substrate ( 24 ) along an outer edge of the support substrate ( 24 ), and has a facing surface joined to the second end surface ( 214 ). This display device has a structure suitable for a thin profile. | Electronics | Display Technology | Liquid Crystal Displays (LCDs) | liquid crystal module, display panel, light emitting unit, light guide member, light source, thin profile display
12189182 | Photonic chip and method of manufacture | A method of manufacturing a photonic chip. The method comprises providing a wafer comprising a silicon substrate, and a low refractive index layer above the silicon substrate, forming a first trench having a first height and a second trench having a second height by etching the low refractive index layer. The second height is greater than the first height and the second trench has a bottom surface that is closer to the substrate than a bottom surface of the first trench. | Photonics | Semiconductor Manufacturing | Photonic Chip Fabrication | photonic chip, silicon substrate, waveguide, low refractive index layer, reactive ion etching, silicon-on-insulator, trench formation, silicon waveguides
12189189 | Fiber optic alignment devices; systems; and methods | The present disclosure relates to methods, devices and systems for co-axially aligning first and second optical fibers to provide an optical coupling between the first and second optical fibers. A fiber engagement element is used to force the first and second optical fibers into an alignment groove. | Telecommunications | Fiber Optics | Optical Fiber Alignment | optical fibers, optical coupling, alignment grooves, fiber optical connectors, ferrule-less connectors, spring mechanism, fiber engagement, optical communication systems
12189202 | Split lens assembly and camera module | Disclosed are a split lens assembly and a camera module. The split lens assembly comprises a first lens module and a second lens module. The first lens module is assembled to the second lens module. The first lens module and the second lens module are calibrated and assembled. A spacing that facilitates calibration is located between the first lens module and the second lens module. | Optics and Photonics | Camera Technology | Lens Assembly | split lens assembly, camera module, lens calibration, optical lenses, photosensitive device, imaging technology, smart mobile devices, spacer, connecting medium
12189270 | Y-branch type phase-change all-optical boolean logic device and all-binary logic implementation method therefor | A Y-branch type phase-change all-optical Boolean logic device comprises a waveguide of a Y-branch structure and phase change function units covered over the waveguide. In the logic implementation method, a light pulse having a large power is employed to perform a write operation on the phase change function unit, so that the phase change function unit is heated to generate a crystallization or amorphization phase change, thereby causing a difference in optical properties under two states; the state of the phase change function unit is read by employing a light pulse having a small power, and the state of its phase change material is not changed. By defining input logic signals respectively and defining three operation steps, an operation mode reconfigurable logic can be implemented, and all 16 binary Boolean logic calculations are implemented in a simple structure by means of step-by-step operation. | Optics and Microelectronics | Optical Logic Devices | All-Optical Boolean Logic | Y-branch waveguide, phase-change materials, optical logic, Boolean operations, crystallization, amorphization, optical signal processing
12189409 | Power supply circuit with power voltage networks to selectively pull up power voltage and memory including the same | A power supply circuit and a memory are provided. The power supply circuit includes: a voltage generation module, configured to provide an initial voltage signal; a first power supply module, configured to provide a power reference voltage based on the initial voltage signal; an amplification module, configured to generate and output a first power voltage based on the power reference voltage; a first power network, configured to supply power to at least one function module connected to the first power network; a second power supply module, a second power network and a voltage control module. The second power supply module is configured to provide a second power voltage for the second power network based on the initial voltage signal. | Semiconductor Technology | Power Supply Circuits | Voltage Regulation | power supply circuit, voltage generation, dynamic random access memory, amplification module, control circuits, semiconductor design, power reference voltage, memory performance, function modules, capacitive load
12189470 | Forward error correction and cyclic redundancy check mechanisms for latency-critical coherency and memory interconnects | Systems, methods, and apparatuses can include transmission-side protocol stack circuitry comprising first cyclic redundancy check (CRC) circuitry to determine first CRC code for a first set of information and to determine second CRC code for a second set of information; and Flit encoding circuitry to encode a first portion of a Flit with the first set of information and the first CRC code, the Flit encoding circuitry to encode a second portion of the Flit with the second set of information and the second CRC code. Receiver-side protocol stack circuitry can include a low-latency path comprising first CRC check circuitry to perform a CRC check on a first portion of a received Flit. Receiver-side protocol stack circuitry can include a non-low-latency path comprising forward error correction (FEC) decoder circuitry to perform FEC on received Flits, and second CRC check circuitry to perform CRC check on received Flits that pass FEC. | Computer Networking | Data Transmission and Error Correction | Cyclic Redundancy Check (CRC) and Forward Error Correction (FEC) | cyclic redundancy check, forward error correction, Flit encoding, data transmission, error correcting code, interconnect protocols, PAM-4 signaling
12189498 | Database recovery and database recovery testing | A method of database recovery includes starting a first database server, starting a second database server, starting a third database server, and starting an application server after starting the first database server, the second database server, and the third. The first, second, and third database servers are configured to store data according to first, second, and third database management systems, respectively, and the application server is configured to run application modules of a set of application modules. The method of database recovery further includes starting a search module, starting a product catalog management module, starting a web connectivity module after starting the search module, starting a graphical user interface module after starting the web connectivity module, and starting at least one business operations module. | Information Technology | Database Management | Database Recovery Systems | database recovery, backup systems, application servers, data management, server recovery
12189583 | Methods and apparatus to estimate cardinality through ordered statistics | Methods, apparatus, systems, and articles of manufacture to estimate cardinality through ordered statistics are disclosed. In an example, an apparatus includes processor circuitry to selects a sample dataset from a first reference dataset of media assets and partitions the sample dataset into m mutually exclusive subsets of approximately equal size. The processor circuitry then estimates a ratio of a sample weighted average and empirical cumulative distribution of an approximately largest order statistic from at least one of the m subsets and generates an estimate of a total cardinality of the first reference dataset by multiplying the ratio by approximately m. | Media and Advertising | Data Processing | Cardinality Estimation | cardinality estimation, ordered statistics, sample dataset, cumulative distribution function, digital media tracking, media assets
12189657 | Apparatus and method for managing storage of a primary database and a replica database | System and method embodiments are provided for using different storage formats for a primary database and its replicas in a database managed replication (DMR) system. As such, the advantages of both formats can be combined with suitable design complexity and implementation. In an embodiment, data is arranged in a sequence of rows and stored in a first storage format at the primary database. The data arranged in the sequence of rows is also stored in a second storage format at the replica database. The sequence of rows is determined according to the first storage format or the second storage format. The first storage format is a row store (RS) and the second storage format is a column store (CS), or vice versa. In an embodiment, the sequence of rows is determined to improve compression efficiency at the CS. | Database Management | Data Storage and Management | Data Replication Systems | database replication, primary database, replica database, storage formats, row store, column store, compression efficiency, data synchronization
12189669 | Extracting query-related temporal information from unstructured text documents | Methods, systems, and computer program products for extracting query-related temporal information from unstructured text documents are provided herein. A computer-implemented method includes obtaining at least one user query comprising one or more temporal components; converting at least a portion of the at least one user query into one or more logic form representations; mapping at least a portion of the one or more logic form representations to one or more portions of at least one source of unstructured text data; extracting temporal information, specific to the at least one user query, from one or more portions of the at least one source of unstructured text data based on the mapping; generating at least one response to the at least one user query based on the extracted temporal information; and performing one or more automated actions based on the at least one generated response. | Information Technology | Data Processing | Natural Language Processing, Knowledge Representation | temporal information extraction, unstructured text data, query processing, logic representation, neural networks, knowledge bases, automated actions
12189702 | Expert detection in social networks | Aspects of the technology described herein detect experts in social networks. Experts may be identified within social networks using social network data. A collection of topics may be compiled based on search engine behavioral data. A combination of the social network data and search engine behavioral data is utilized to score each topic within potential topics for a user. When a topic score is over a predetermined threshold, a user may be classified as an expert for that topic. Expert search interfaces may be generated for use in browsing or searching for experts within a topic. | Social Media Analytics | Expert Detection | Social Network Analysis | expert identification, social network data, search engine behavioral data, topic scoring, user profiling, query expansion, behavioral data analysis
12189742 | Machine learning fingerprinting of wireless signals and related systems, methods, and computer-readable media | The present disclosure is directed toward systems and methods for fingerprinting wireless communications using few-shot learning techniques. The systems and methods relate to storing fingerprint data indicating device fingerprint features detected for a plurality of identified transmitting devices in a database. The methods further relate to receiving, at a communication device, wireless communications from an unidentified transmitting device. Additionally, the systems and methods illustrate determining a device fingerprint responsive to a portion of each of the wireless communications using few-shot learning techniques and comparing the determined device fingerprint to the stored fingerprint data in the database. | Telecommunications | Wireless Communication | Device Fingerprinting, Machine Learning | fingerprinting, wireless communications, few-shot learning, convolutional neural network, ADS-B, device fingerprint, machine learning, RF emitters
12189799 | Providing images with privacy label | A method for providing images, comprising: performing authentication of an entity ( 1010 );obtaining identity information of the entity based on the authentication ( 1020 ); obtaining one or more images associated with the entity based at least on the identity information of the entity ( 1030 ); and providing the one or more images, wherein each image in the one or more images is attached with a privacy label ( 1040 ). | Image Processing and Privacy Management | Data Privacy and Authentication | Image Management Systems | image authentication, identity information, privacy labels, image categories, entity index database, image sources, face recognition, sensitive content
12189807 | Encrypted data analysis device, encrypted data analysis method, and program | The encrypted data analysis device includes a sorting unit that sorts by [Time Information] and then sorts by [User ID] an encrypted data set group including a plurality of encrypted data sets, each of the plurality of encrypted data sets including a [Location ID], the [User ID], and the [Time Information], an encoding unit that generates a [Flow], and encoding the [Location ID] extracted, and an equal sign determination unit that determines whether a [User ID] and another [User ID] adjacent to each other are equal, and when not equal, replaces a corresponding [Flow] with a [predetermined value that represents invalid]. | Data Security and Privacy | Encrypted Data Analysis | Data Processing and Secure Computing | encrypted data, analysis device, location tracking, user identification, time information, data sorting, flow generation
12189820 | Systems and methods of data transformation for data pooling | A data anonymization pipeline system for managing holding and pooling data is disclosed. The data anonymization pipeline system transforms personal data at a source and then stores the transformed data in a safe environment. Furthermore, a re-identification risk assessment is performed before providing access to a user to fetch the de-identified data for secondary purposes. | Data Privacy and Security | Data Anonymization | Risk-Based De-identification | data anonymization pipeline, personal data transformation, re-identification risk assessment, data pooling, statistical model, machine learning, data security, privacy protection
12189896 | Touch sensor and touch input device comprising same | An embodiment of the present invention relates to a touch sensor and a touch input device comprising same. The touch sensor according to the embodiment of the present invention comprises: a plurality of driving electrodes each having a shape extending in a first direction and having a plurality of openings arranged along the first direction; and a plurality of reception electrodes comprising a plurality of reception electrode patterns arranged in the plurality of openings of the plurality of driving electrodes, and a plurality of connection patterns which are arranged along a second direction different from the first direction and electrically connect the plurality of reception electrode patterns. | Electronics | Touch Sensing Technology | Touch Sensors and Input Devices | touch sensor, input device, driving electrodes, reception electrodes, electrical connection, touch sensitivity, capacitance variation, display noise, analog-to-digital conversion
12189904 | Display device | The embodiments of the present disclosure provide a display device, the display device comprising a display module and an infrared touch control assembly, wherein a display surface of the display module is in the shape of a rectangle with an edge extending in a first direction and an edge extending in a second direction, the first direction and the second direction being perpendicular to each other; the infrared touch control assembly comprises an infrared emitting frame and an infrared receiving frame which are arranged oppositely and extend in the first direction; a plurality of infrared emitting units are fixed in the infrared emitting frame; a plurality of infrared receiving units are fixed in the infrared receiving frame; and an orthographic projection of a light-emitting surface of the infrared emitting frame in the display module is positioned in an area outside a display area of the display module. | Electronics | Display Technologies | Touch Screen Technology | display device, infrared touch control, touch assembly, display module, infrared emitting units, infrared receiving units
12189912 | Secure messaging systems and methods | Provided herein are exemplary systems and methods for an intelligent secure networked system configured by at least one processor to execute instructions stored in memory, the system including a data retention system and an emotional analytics system, the emotional analytics system performing asynchronous processing to determine if interactions with a user's computing device are such that the user is responding from an emotional state of mind or a meditated state of mind. | Information Technology | Emotional Analytics | User Interaction Response Systems | secure messaging, emotional analytics, user responses, response time, data retention, intelligent systems, feedback quality
12189921 | Motion stills experience | The technology disclosed herein includes a user interface for viewing and combining media items into a video. An example method includes presenting a user interface that displays media items in a first portion of the user interface; receiving user input in the first portion that comprises a selection of a first media item; upon receiving the user input, adding the first media item to a set of selected media items in a second portion of the user interface, and presenting a selectable control element in the second portion of the user interface, wherein the control element enables a user to initiate an operation pertaining to the creation of the video based on the set of selected media items, and creating the video based on video content of the set of selected media items. | Multimedia Technology | Video Creation and Editing | User Interface Development for Media Applications | user interface, video creation, media items, image processing, content sharing, video stabilization, interactive media
12189949 | Bit error management in memory devices | In some implementations, a memory device may receive a command to read data in a first format from non-volatile memory, the data being stored in a second format in the non-volatile memory, the second format comprising a plurality of copies of the data in the first format. The memory device may compare, using an error correction circuit, the plurality of copies of the data to determine a dominant bit state for bits of the data. The memory device may store the dominant bit state for bits of the data in the non-volatile memory as error-corrected data in the first format. The memory device may cause the error-corrected data to be read from the non-volatile memory in the first format as a response to the command to read the data in the first format. | Memory Devices | Non-volatile Memory | Error Correction in Memory | NAND flash memory, error correction, data storage, memory device, bit error management, non-volatile memory, read command, write command, memory architecture, security operation
12190006 | Image processing device that performs image processing when a position of a terminal device is within a predetermined range | A distance information acquisition unit acquires distance information representing a distance between a terminal device and an image processing device, based on a radio wave arriving from the terminal device. A direction information acquisition unit acquires direction information representing a direction of the terminal device in relation to the image processing device, based on the radio wave arriving from the terminal device. A controller performs processing to perform image processing, based on the distance information and the direction information. The controller performs processing to perform image processing, when a position of the terminal device is within a predetermined range in relation to the image processing device and a rate of change in at least one of the distance from the terminal device and the direction of the terminal device is equal to or lower than a threshold. | Information Technology | Image Processing | Wireless communication in image processing devices | image processing, terminal device, distance information, direction information, wireless communication, authentication, control method
12190036 | Method and system for semiconductor wafer defect review | A semiconductor wafer defect detection system captures test images of a semiconductor wafer. The system analyzes the test images with an analysis model trained with a machine learning process. The analysis model generates simulated integrated circuit layouts based on the test images. The system detects defects in the semiconductor wafer by comparing the simulated integrated circuit layouts to reference integrated circuit layouts. | Semiconductor Processing | Defect Detection Systems | Image Analysis in Semiconductor Manufacturing | semiconductor wafer, defect detection, machine learning, image processing, integrated circuit layout, photolithography, deep learning
12190044 | System and method for serving interactive advertising content with responsive animations | One variation of a method for serving interactive advertisement content includes, at a visual element rendered within a window of a computing device: loading an interactive advertisement, including a digital advertisement and a mask overlaid the digital advertisement, into the visual element, the mask including a base layer and an aperture defining a second opacity less than a first opacity of the base layer; in response to a scroll event that moves the visual element a first position within the window, rendering the interactive advertisement within the visual element; and, in response to a scroll event that moves the visual element to a second position within the window, transforming the mask according to a sequence of transformations at a rate proportional to a scroll rate of the scroll event, the sequence of transformations corresponding to a sequence of vertical positions of the visual element within the window. | Digital Advertising | Interactive Advertising | User Engagement through Advertisement Transformation | interactive advertisement, digital media, mask, scrolling interaction, user engagement, responsive design
12190066 | Integrated secondary virtual agents | A chat message is received from a user to a primary virtual agent service. A secondary virtual agent service to handle the chat message is automatically evaluated and selected. The secondary virtual agent service is selected from a plurality of candidate secondary virtual agent services that includes at least one virtual agent service provided by a third-party entity external to an entity providing the primary virtual agent service. The chat message is transformed from a first format of the primary virtual agent service to a second format of the selected secondary virtual agent service. The chat message is forwarded in the second format to the selected secondary virtual agent service. | Software and Technology | Artificial Intelligence | Natural Language Processing | virtual agent, chat message, conversation topic, intent recognition, Natural Language Understanding, secondary virtual agent, messaging service, automated workflows, user interface, data format transformation
12190117 | Suppressing allocation of registers for register renaming | Techniques are provided for allocating registers for a processor. The techniques include identifying a first instruction of an instruction dispatch set that meets all register allocation suppression criteria of a first set of register allocation suppression criteria, suppressing register allocation for the first instruction, identifying a second instruction of the instruction dispatch set that does not meet all register allocation suppression criteria of a second set of register allocation suppression criteria, and allocating a register for the second instruction. | Computer Hardware | Processors | Register Allocation | register allocation, processor, instruction dispatch, register renaming, physical registers
12190122 | Remote provisioning of hosts in public clouds | Examples provide for automatically provisioning hosts in a cloud environment. A cloud daemon generates a cloud host-state configuration, for a given cloud instance of a host, stored on a cloud metadata service prior to first boot of the given cloud instance of the host. A first boot of a plurality of cloud instances of hosts is performed using a stateless, master boot image lacking host-specific configuration data. On completion of the first boot of a given cloud instance of a host, the cloud host-state configuration is installed on the master boot image to generate a self-configured boot image including host-specific configuration data for the given cloud instance of the host. A second boot is performed on the given cloud instance of the host by executing the self-configured boot image to automatically provision the given cloud instance of the host in the cloud environment. | Cloud Computing | Virtualization | Automated Provisioning | cloud environment, host provisioning, master boot image, stateless boot, cloud instance, host-state configuration, virtual machines, hybrid cloud, self-configured boot image, cloud metadata service
12190165 | Computing environment pooling | Methods, systems, and computer-readable media that manage cloud computing environments. A pool manager creates a pool of cloud computing environments according to a pool specification specifying a headroom threshold of the pool. The pool manager receives, from a requester computer, a request to claim a cloud computing environment. The pool manager determines that one or more cloud computing environments are available. In response, the pool manager provides to the requesting computer credentials for accessing the cloud computing environment. The pool manager designates the cloud computing environment as claimed and unavailable to other requester computers until receiving a notification indicating that the cloud computing environment is unclaimed. The pool manager ensures that the correct number of environments are available on a pre-determined schedule. | Cloud Computing | Cloud Resource Management | Resource Pooling and Management | cloud computing, pool manager, cloud environments, virtual machines, resource management, availability, headroom threshold, deployment, testing, centralized management
12190182 | Methods and printing system using raster image processors configured for processing a job | A raster image processor (RIP) system is used in a printing system to process a variety of different jobs. A front end receives the jobs and determines the job type. The job types include a print job, a preview job, and an estimation job. Depending on the type of job, the front end configures the RIPs within RIP system accordingly to process the job. The RIPs may process the job in parallel, with a high performance RIP processing the first page of the job. If the job is not processed in parallel, then the front end assigns the job to a very high performance RIP. The front end also assigns the preview job to a preview RIP and the estimation job to an estimation RIP. The front end configures RIPs as needed. | Printing Technology | Raster Image Processing | Job Processing in Printing Systems | raster image processor, printing systems, job types, parallel processing, high performance RIP, estimation RIP, preview RIP, print job configuration, rendering
12190212 | Managing multifaceted, implicit goals through dialogue | System and method of generating an executable action item in response to natural language dialogue are disclosed herein. A computing system receives a dialogue message from a remote client device of a customer associated with an organization, the dialogue message comprising an utterance indicative of an implied goal. A natural language processor of the computing system parses the dialogue message to identify one or more components contained in the utterance. The planning module of the computing system identifies the implied goal. The computing system generates a plan within a defined solution space. The computing system generates a verification message to the user to confirm the plan. The computing system transmits the verification message to the remote client device of the customer. The computing system updates an event queue with instructions to execute the action item according to the generated plan upon receiving a confirmation message from the remote client device. | Information Technology | Natural Language Processing | Intelligent Agents | natural language dialogue, executable action items, customer interaction, natural language processing, machine learning, sentiment analysis, action plan generation
12190221 | Generating and/or using training instances that include previously captured robot vision data and drivability labels | Implementations set forth herein relate to generating training data, such that each instance of training data includes a corresponding instance of vision data and drivability label(s) for the instance of vision data. A drivability label can be determined using first vision data from a first vision component that is connected to the robot. The drivability label(s) can be generated by processing the first vision data using geometric and/or heuristic methods. Second vision data can be generated using a second vision component of the robot, such as a camera that is connected to the robot. The drivability labels can be correlated to the second vision data and thereafter used to train one or more machine learning models. The trained models can be shared with a robot(s) in furtherance of enabling the robot(s) to determine drivability of areas captured in vision data, which is being collected in real-time using one or more vision components. | Robotics | Machine Learning | Computer Vision | training data, vision data, drivability labels, robot navigation, machine learning models, real-time analysis, LIDAR, camera
12190285 | Inventory tracking system and method that identifies gestures of subjects holding inventory items | A method for identifying gestures in an area of real space is provided. The method including using a plurality of sensors to produce respective sequences of frames of corresponding fields of view in the area of real space, detecting subjects in the area of real space, using a sequence of frames produced by a corresponding sensor in the plurality of sensors in a first inference engine to identify inventory items carried by the detected subjects in the sequence of frames, using outputs of the first inference engine over a period of time in a second inference engine to identify gestures of the detected subjects, and storing the identified gestures in a database. | Retail Technology | Gesture Recognition Systems | Inventory Tracking and Analytics | gesture identification, inventory items, sensors, inference engine, real space, database, image processing, shopping behavior, inventory events, machine learning
12190291 | Systems and methods for life plan generation and management | A life plan management (LPM) computing device for connecting consumers with producers is provided. The LPM computing device may be in communication with a client computing device and may include a processor. The processor may be programmed to i) receive user input including at least one goal, ii) analyze the at least one goal to determine a plurality of categories, iii) store the plurality of categories, iv) analyze at least one of the plurality of categories to determine a plurality of producers, v) store the plurality of producers, vi) generate an interactive life map including the at least one goal, and enabling the consumer to access the plurality of producers by navigating the life map to select the at least one goal and the at least one category, vii) and cause the interactive life map to be displayed on the client computing device. | Software and Technology | Life Management Systems | Goal Setting and Tracking Applications | life plan management, consumer-producer connection, interactive life map, digital advisor, user interface, goal management, dashboard, data aggregation, machine learning
12190295 | Techniques to apply machine learning to schedule events of interest | Techniques to apply machine learning to schedule events of interest for a device user. As described herein, a typical device user is inundated with information suggesting activities and other things to do. Using these techniques, the information is categorized according to the activity and those activities that are most likely to be engaged in by the device user are recommended to the device user (via their device) as events of interest. If the device user selects an event of interest, the device is updated to reflect that selection. For instance, a calendar application may be updated to include an event description at the event's date and time. Other embodiments are described and claimed. | Information Technology | Machine Learning and Scheduling | Event Recommendation Systems | machine learning, event scheduling, user recommendations, calendar application, user activity data, notifications, communication applications
12190323 | Enhanced drive-up experience&#x2014;teller journey | Systems and methods an enhanced drive-up banking experience with automatic authentication are provided herein. The system includes a communication interface structured to communicatively couple to a network, sensors, a processor, and memory. The system performs operations including receive a first pre-staged transaction request for a first pre-staged transaction, from a user device; detect, by the one or more sensors, that the user device has entered a first geolocation area; determine a first provider employee of a plurality of provider employees to process the pre-staged transaction; add the pre-staged transaction to a first dynamic service queue, the first dynamic service queue corresponding to the first provider employee; display a teller user interface on a teller device, the teller user interface comprising at least the dynamic service queue; verify, by an authentication circuit, the pre-staged transaction; responsive to verifying the pre-staged transaction, complete, by a transaction device management circuit, the pre-staged transaction. | Financial Services | Banking Technology | Automated Banking Systems | pre-staged transactions, drive-up banking, automatic authentication, geolocation sensors, dynamic service queue
12190338 | Machine learning architectures and prediction models for generating data asset predictions | This disclosure relates to improved systems and methods for predicting the correlation between the performance of an entity and one or more data assets related to that entity. The techniques described herein can be utilized to generate various types of data asset predictions that objectively quantify or measure metrics related to the data assets. In some embodiments, one or more machine learning models can be executed to perform relevancy and/or correlation analyses, and the outputs of the machine learning models can be utilized to generate the data asset predictions. Other embodiments are disclosed herein as well. | Data Analytics | Machine Learning | Predictive Modeling | data asset prediction, machine learning models, correlation analysis, value driver annotations, relevance model
12190351 | Generating keywords by associative context with input words | Systems and methods are provided for accessing a plurality of inventory item listings accessible over a network, wherein each of the plurality of inventory item listings includes one or more text strings, and creating inventory word vectors for at least some of the text strings of the plurality of inventory item listings. The systems and methods further provide for receiving a user input including an input word, wherein the user input is input by a user to access a primary media content, creating an input word vector for the input word, calculating cosine similarities between the input word vector and the inventory word vectors, and analyzing the calculated cosine similarities to determine one or more keywords from the one or more text strings, wherein the one or more keywords are from the text strings having inventory word vectors with the highest cosine similarities to the input word vector. | Information Technology | Natural Language Processing | Keyword Generation Systems | keyword generation, natural language processing, cosine similarity, user input, online marketplace, search results, text string, inventory listings, media content, special-purpose machines
12190411 | Display device, display method, and non-transitory storage medium | A display device includes a display in which an image is displayed; an output controller configured to display an image in the display; an imager configured to capture an image of an object present within a field of view of a user; a visually recognized object identifying unit configured to identify, based on the captured image, a type of the object present within the field of view of the user; and a visual recognition count identifying unit configured to, based on an identification result by the visually recognized object identifying unit, identify a visual recognition count indicating a number of times by which the user has looked at the object for each of the identified type, wherein the output controller is further configured to display in the display, based on the visual recognition count, a sub image including information on the object for each of the identified type. | Consumer Electronics | Display Technology | Augmented Reality (AR) | display device, image processing, visual recognition, augmented reality, wearable device, object recognition, user interface
12190415 | Variable header and object payload | A system for navigating a host vehicle includes at least one electronic horizon processor to determine an electronic horizon for the host vehicle based on localization of the host vehicle relative to a map, generate a navigation information packet including information associated with the determined electronic horizon, and output the generated navigation information packet to one or more navigation system processors configured to cause the host vehicle to execute at least one navigational maneuver based on the information included in the navigation information packet. | Automotive | Autonomous Vehicle Navigation | Electronic Horizon Processing | navigation system, electronic horizon, vehicle sensors, localization, map processing, camera images, navigational maneuvers, autonomous vehicles, sensor data, map server
12190499 | System and method for processing a diagnostic test article | A system and related methods are provided for processing a diagnostic test article, for example, one that is used for medical or substance testing. The system and methods combine a diagnostic test article with a software application that is integrated with each of a mobile communication device and a cloud-based network via an internet connection for achieving certain advantages and improvements over conventional point of use diagnostics. | Healthcare | Diagnostic Testing | Mobile Medical Diagnostics | diagnostic test, mobile communication device, cloud-based network, image classifier, software application, real-time analysis, medical testing, substance testing
12190517 | Imaging analysis device and imaging data analysis method | An imaging analysis device according to the present invention includes: an analysis execution unit ( 1 ) configured to perform analysis by a predetermined analysis method for each of a plurality of measurement points set in a measurement area on a sample and collect imaging data; a reference image acquiring unit ( 2 ) configured to acquire a reference image for the measurement area; a regression analysis executer ( 36 ) configured to, with respect to the imaging data and the reference image obtained for the same sample, perform predetermined regression analysis calculation with the imaging data as an explanatory variable and data constituting the reference image as a target variable and acquire a regression model; and a predicted image creator ( 37 ) configured to apply, to the regression model, imaging data obtained by the analysis execution unit using a sample different from the sample used in the regression analysis executer, and create a predicted image based on a pseudo regression analysis result. | Healthcare / Medical Devices | Imaging Analysis | Spectroscopy and Mass Spectrometry Imaging | imaging analysis device, regression analysis, mass spectrometry, Raman spectroscopy, infrared spectroscopy, predicted image, reference image, imaging data, biological tissue analysis
12190528 | Auto-cropping of images based on device motion | In one aspect, a first device includes a processor, a camera, and storage. The storage includes instructions executable by the processor to auto-crop base images from the camera to render respective first auto-cropped images having a first field of view that is smaller than a second field of view of the respective base images themselves. The instructions are also executable to receive input from a motion sensor on the first device and, based on the input from the motion sensor, adjust the auto-cropping of the base images from the camera to render second auto-cropped images having a third field of view that is smaller than the second field of view and that is different from the first field of view. In various examples, the first and second auto-cropped images can be provided to a second device as part of a video conference. | Consumer Electronics | Image Processing | Motion-Based Image Cropping | auto-cropping, camera, video conference, motion sensor, machine learning, computer vision, image processing, field of view
12190530 | Dense optical flow calculation system and method based on FPGA | A dense optical flow calculation system and method based on an FPGA (Field Programmable Gate Array) are provided. The system comprises a software system deployed on a host and a dense optical flow calculation module deployed on the FPGA. Pixel information of two continuous frames of pictures is obtained from a host end in the system, and optical flow is obtained by calculation by means of the steps such as smoothing processing, polynomial expansion, intermediate variable calculation, optical flow calculation. An image pyramid and iterative optical flow calculation can be achieved by repeatedly calling a calculation core module in the FPGA; a final calculation result is returned to the host end. | Computer Vision | Image Processing | Optical Flow Calculation | FPGA, dense optical flow, image processing, polynomial expansion, real-time processing, computer vision
12190588 | Occlusion-aware multi-object tracking | A system for tracking a target object across a plurality of image frames. The system comprises a logic machine and a storage machine. The storage machine holds instructions executable by the logic machine to calculate a trajectory for the target object over one or more previous frames occurring before a target frame. Responsive to assessing no detection of the target object in the target frame, the instructions are executable to predict an estimated region for the target object based on the trajectory, predict an occlusion center based on a set of candidate occluding locations for a set of other objects within a threshold distance of the estimated region, each location of the set of candidate occluding locations overlapping with the estimated region, and automatically estimate a bounding box for the target object in the target frame based on the occlusion center. | Computer Vision | Object Tracking | Multi-Object Tracking | target object tracking, image frames, occlusion prediction, machine learning, bounding box estimation, trajectory calculation, convolutional neural networks, unsupervised learning, motion tracking, visual data analysis
12190610 | Application for the identification of vehicle features | Systems and methods are provided for determining features in a vehicle. The interior of the vehicle can be scanned with a camera of a mobile device to locate one or more symbols or shapes within the interior. The one or more symbols or shapes can be processed using one or more machine learning models to obtain data associated with the one or more symbols or shapes. The data associated with the one or more symbols or shapes can be displayed to a driver of the vehicle. | Automotive Technology | Vehicle Interior Systems | Image Recognition and Machine Learning in Vehicles | vehicle features, interior scanning, machine learning, mobile device, symbol recognition, driver assistance, dashboard symbols
12190640 | Personalized fitness activity training using augmented-reality based avatar | An electronic device and method for personalized fitness activity training using augmented-reality based avatar are provided. The electronic device receives a first set of images of a first user. The first set of images is captured for a duration in which the first user is engaged in a first fitness activity. The electronic device generates an augmented-reality display that includes a first avatar and an image of the first user based on the first set of images. The electronic device further controls a display device to render the generated augmented-reality display. The electronic device further determines posture information of the first user based on the first set of images. The electronic device determines real-time feedback based on application of a first neural network model on the determined posture information. The electronic device controls the first avatar to output the determined real-time feedback in the augmented-reality display. | Fitness and Health Technology | Augmented Reality (AR) Applications | Personalized Fitness Training | augmented reality, fitness training, user feedback, neural network, posture analysis, real-time feedback, avatar interaction, virtual trainer, image processing
12190692 | Monitoring device, suspicious object detecting method, and recording medium | A monitoring device and the like are provided which are capable of detecting an attribute change in a suspicious object that cannot be determined from the behavior of the object. An associating unit associates, among a plurality of objects detected from time-series image data, identical objects with one another. An attribute change detecting unit detects from the time-series image data a change in an attribute of at least one of the identical objects and an attendant item. A suspicious object detecting unit detects a suspicious object on the basis of the change in attribute. | Surveillance Technology | Object Detection and Monitoring | Attribute Change Detection | monitoring device, suspicious object detection, time-series image data, attribute change, reliability, image processing, biometric information, association, object tracking, computer vision
12190697 | System and method for intelligent walking guard | The present teaching relates to method, system, medium, and implementations for guarding a walking environment. When it is automatically detected when a user is actively interacting with a device while walking, information surrounding the walking user is monitored based on sensor data from a plurality of sensors deployed on the device to detect surrounding obstacles around the walking user from the sensor data. When it is determined that some of the obstacles satisfy certain pre-determined criteria, warning messages are delivered on the device alerting the user about the surrounding. | Electronics | Mobile Device Applications | Obstacle Detection and User Alert Systems | obstacle detection, user alert, sensor data, mobile device, walking environment, interaction, warning messages, handheld device
12190705 | Electronic device with audio system testing | An electronic device may include an enclosure, an antenna within the enclosure and configured to transmit a wireless signal to a remote electronic device to allow a location of the electronic device to be determined, an audio output system configured to produce an audible output, and a processing system within the enclosure and configured to determine, based on an electrical response induced in the antenna, whether the audio output system fails an audio output performance criteria when provided with an audio signal. | Electronics | Wireless Communication Devices | Audio Output Systems | electronic device, wireless signal, audio output, performance criteria, antenna, conductive coil, localization, near-field communication
12190864 | Interest-based conversational recommendation system | Disclosed herein are system, method and/or computer program product embodiments, and/or combinations thereof, for training a conversational recommendation system. An embodiment generates a probabilistic pseudo-user neural network model based on at least one interest probability distribution corresponding to a pseudo-user profile. The embodiment trains, using the pseudo-user neural network model, the conversational recommendation system to learn a recommendation policy, where the conversational recommendation system includes an interest-exploration engine and a prompt-decision engine. The training includes performing an iterative learning process that includes selecting an interest-exploration strategy based on one or more of the following: an interest-exploration policy, an earlier pseudo-user response generated by the pseudo-user neural network model, content data, and pseudo-user interaction history. The embodiment then generates, using the trained conversational recommendation system, a real-time recommendation having high play probability based on the minimal number of iterations of conversation between a user and the trained conversational recommendation system. | Media and Entertainment | Recommendation Systems | Conversational AI | conversational recommendation system, probabilistic model, neural network, reinforcement learning, media content, user interaction, recommendation policy
12190883 | Speaker recognition adaptation | Techniques for generating, from first speaker recognition data corresponding to at least a first word, second speaker recognition data corresponding to at least a second word are described. During a speaker recognition enrollment process, a device receives audio data corresponding to one or more prompted spoken inputs comprising the at least first word. Using the prompted spoken input(s), the first speaker recognition data (specific to that least first word) is generated. Sometime thereafter, a user may indicate that speaker recognition processing is to be performed using at least a second word. Rather than have the user go through the speaker recognition enrollment process a second time, the device (or a system) may apply a transformation model to the first speaker recognition data to generate second speaker recognition data specific to the at least second word. | Technology | Speech Recognition | Machine Learning for Speaker Recognition | speaker recognition, machine learning, audio processing, transformation model, wakeword detection, speech characteristics, feature extraction
12190911 | Methods and apparatus to perform speed-enhanced playback of recorded media | Methods, apparatus, systems, and articles of manufacture to perform speed-enhanced playback of recorded media are disclosed. Example apparatus to playback media disclosed herein comprise at least one memory, machine-readable instructions, and processor circuitry to execute the machine-readable instructions to parse an audio frame included in the media to determine a number of skip bytes included in the audio frame, compare the number of skip bytes to a threshold, associate the audio frame with a plurality of candidate frames identified in the media when the number of skip bytes satisfies the threshold, and calculate a speed-enhanced playback rate for the media based on the plurality of candidate frames identified in the media. | Media Technology | Digital Media Playback | Speed-Enhanced Playback | audio frames, video frames, playback rate, skip bytes, media database, digital recording, media playback device
12190932 | Memory device, memory controller, and methods thereof | Various aspects relate to a destructive read out operation to read out a memory state of a remanent polarizable capacitive memory element. The destructive read out operation may include causing a voltage drop sequence over the remanent polarizable capacitive memory element, wherein the voltage drop sequence includes one or more voltage drops of a first polarity and one or more voltage drops of a second polarity opposite the first polarity. In some aspects, the destructive read out operation is configured as a bipolar read out operation to determine the memory state of the remanent polarizable capacitive memory element based on an electrical behavior of the remanent polarizable capacitive memory element during the voltage drop sequence. | Electronics | Memory Devices | Capacitive Memory Elements | memory device, remanent polarizable, capacitive memory, voltage drop sequence, bipolar read operation, electrical behavior, memory state
12190997 | Genetically altered LysM receptors with altered agonist specificity and affinity | Aspects of the present disclosure relates to genetically altered LysM receptors. In particular, the present disclosure relates to a hydrophobic patch into the LysM2 domain which can increase affinity and/or selectivity for LCOs and by replacement of regions in the LysM1 domain with the corresponding regions of the LysM1 domain from a donor LysM receptor that can alter the affinity and/or selectivity for the oligosaccharide particularly for LCOs and can alter the specificity between LCO when using regions from a high affinity and specificity LCO LysM receptor such as a legume NFR1 receptor. The present disclosure also relates to genetically altering LysM receptors in plants to include a hydrophobic patch or alter the hydrophobic patch and to genetically altering LysM receptors in plants by replacement of regions in the LysM2 domain. | Biotechnology | Genetic Engineering | Plant Genetic Modification | LysM receptors, genetic alteration, affinity, selectivity, lipo-chitooligosaccharides, molecular modeling, plant breeding, oligosaccharides, immunology
12191034 | Neuromodulation waveform watermarking and prescribing | Disclosed apparatus and associated methods relate to collecting signal data sampled using an input electrode contacting a patient while a neuromodulation device (NMD) applies a neuromodulation waveform using an output electrode contacting the patient, identifying characteristics of the applied neuromodulation waveform determined as a function of the collected signal data, and generating a notification if the applied neuromodulation waveform matches any known predetermined neuromodulation waveform, based on the identified characteristics. The applied neuromodulation waveform may include waveform identification data. The waveform identification data may be a watermark added by the NMD. Identification data may be encoded by varying amplitude or timing of the applied neuromodulation waveform or by modulating a carrier wave added to the applied neuromodulation waveform. An implementation may advantageously detect use of proprietary neuromodulation waveforms in real time, permitting automatic invoicing and treatment protocol conformance verification triggered by usage detection and increasing access to effective neuromodulation waveforms. | Healthcare | Medical Devices | Neuromodulation Systems | neuromodulation, waveform, implantable pulse generator, spinal cord stimulation, patient authentication, digital watermark, signal data, pain management, real-time monitoring
12191047 | Copper-aluminum composite electric energy transmission system and processing method therefor | A copper-aluminum composite electric energy transmission system and a processing method therefor. The system includes a copper terminal and an aluminum cable. The aluminum cable includes an aluminum conductor and an insulation layer cladding a periphery of the aluminum conductor. The system further includes an electric energy transmission aluminum piece, in which a section of the aluminum conductor with the insulation layer stripped from the aluminum cable is pressed to form a connecting piece. The electric energy transmission aluminum piece and a front end of the aluminum conductor form a molten layer. An end of the copper terminal for being welded to the electric energy transmission aluminum piece is provided with a welding platform. The molten layer clads the welding platform to form a transition layer with metal atoms penetrating into or combined with each other. | Electrical Engineering | Energy Transmission Systems | Copper-Aluminum Composite Connections | copper terminal, aluminum cable, electric energy transmission, composite materials, welding platform, transition layer, insulating layer, corrosion resistance, conductive metal connectors, energy cost reduction, mechanical properties
12191130 | Charge detection mass spectrometry | Disclosed herein are various methods and apparatus for performing charge detection mass spectrometry (CDMS). In particular, techniques are disclosed for monitoring a detector signal from a CDMS device to determine how many ions are present in the ion trap ( 10 ) of the CDMS device. For example, if no ions are present the measurement can then be terminated early. Similarly, if more than one ion is present, the measurement can be terminated early, or ions can be removed from the trap ( 10 ) until only a single ion remains. Techniques are also provided for increasing the probability of there being a single ion in the trap ( 10 ). A technique for attenuating an ion beam is also provided. | Analytical Chemistry | Mass Spectrometry | Charge Detection Mass Spectrometry | charge detection, mass spectrometry, ion trap, ion detection, ion beam attenuation, electrostatic lenses
12191148 | Semiconductor device and manufacturing method thereof | A semiconductor device including a semiconductor substrate having an upper surface and a lower surface is provided. In a depth direction connecting the upper and lower surfaces of the semiconductor substrate, a donor concentration distribution includes a first donor concentration peak at a first depth, a second donor concentration peak at a second depth between the first donor concentration peak and the upper surface, a flat region between the first donor concentration peak and the second donor concentration peak, and a plurality of donor concentration peaks between the first donor concentration peak and the lower surface. The second donor concentration peak has a lower concentration than the first donor concentration peak. The donor concentration distribution in the flat region is substantially flat. The thickness of the flat region in the depth direction is 10% or more of the thickness of the semiconductor substrate. | Semiconductor Manufacturing | Semiconductor Devices | Donor Concentration Control in Semiconductor Substrates | semiconductor device, donor concentration, hydrogen concentration, impurity concentration, semiconductor substrate, depth direction, plasma doping, heat treatment
12191151 | Gate-all-around transistor with reduced source/drain contact resistance | A method includes forming a gate stack, growing a source/drain region on a side of the gate stack through epitaxy, depositing a contact etch stop layer (CESL) over the source/drain region, depositing an inter-layer dielectric over the CESL, etching the inter-layer dielectric and the CESL to form a contact opening, and etching the source/drain region so that the contact opening extends into the source/drain region. The method further includes depositing a metal layer extending into the contact opening. Horizontal portions, vertical portions, and corner portions of the metal layer have a substantially uniform thickness. An annealing process is performed to react the metal layer with the source/drain region to form a source/drain silicide region. The contact opening is filled to form a source/drain contact plug. | Semiconductors | Integrated Circuits | Transistor Fabrication | gate stack, source/drain region, contact etch stop layer, inter-layer dielectric, metal layer, silicide region, contact resistance, epitaxy, Plasma Enhanced Chemical Vapor Deposition, Physical Vapor Deposition, dielectric ring
12191184 | Fixture | The present disclosure relates to a fixture, the fixture is a fixture for a semiconductor etching machine, and the fixture includes: a support mechanism, configured to be arranged on an outer base of an electrostatic chuck of the semiconductor etching machine; a cleaning mechanism, being rotatably arranged on the support mechanism; and at least one cleaning unit, being arranged on the cleaning mechanism. | Semiconductor Manufacturing | Equipment and Fixtures | Cleaning Mechanisms for Semiconductor Equipment | fixture, semiconductor etching machine, cleaning mechanism, electrostatic chuck, support mechanism, rotating unit, maintenance, production efficiency
12191198 | Low resistivity tungsten film and method of manufacture | Apparatus and methods to provide electronic devices comprising tungsten film stacks are provided. A tungsten liner formed by physical vapor deposition is filled with a tungsten film formed by chemical vapor deposition directly over the tungsten liner. | Electronics | Semiconductor Manufacturing | Tungsten Film Deposition | tungsten stack, physical vapor deposition, chemical vapor deposition, grain size, trench, resistivity
12191214 | System and methods for controlling an amount of primer in a primer application gas | A system for controlling an amount of primer in a primer application gas, includes a first sensor for detecting a first content in the primer application gas that is fed into a chamber containing a semiconductor wafer, a second sensor for detecting a second content in an exhaust gas that is exhausted from the chamber, and a flow control device that controls the amount of primer in the primer application gas based on a first sensor signal from the first sensor and a second sensor signal from the second sensor. | Semiconductor Manufacturing | Process Control Systems | Wafer Priming and Adhesion Systems | semiconductor, wafer, primer, HMDS, adhesion, flow control, gas sensing, ammonia, photolithography, chemical reaction
12191217 | Motherboard and manufacturing method for motherboard | The present disclosure provides a motherboard and a manufacturing method for the motherboard, the motherboard includes at least one display area, a periphery area surrounding the at least one display area, a plurality of test terminals, an electrostatic discharge line, a plurality of resistors and at least one thin film transistor. The plurality of test terminals are respectively electrically connected to the electrostatic discharge line through the plurality of resistors. At least one of the plurality of resistors includes an inorganic nonmetal trace. The at least one thin film transistor includes an active layer, and the inorganic nonmetal trace includes a same semiconductor matrix material as the active layer of the at least one thin film transistor. | Electronics | Semiconductor Devices | Thin Film Transistors (TFTs) | motherboard, display area, electrostatic discharge line, resistors, thin film transistor, inorganic nonmetal trace, semiconductor matrix material, oxide semiconductor, pixel drive circuit, OLED display
12191285 | Optical projection device having a grid structure | An optical projection device and a method of producing the optical projection device are described. The optical projection device includes: a plurality of LEDs (light-emitting diodes), the LEDs each including a semiconductor mesa laterally spaced apart from one another by a grid structure. Each of the semiconductor mesas includes an n-type material and a p-type material adjoining at least partly the n-type material. The grid structure at least partly laterally surrounds at least the n-type material of each of the semiconductor mesas. The grid structure includes a conductive material that electrically interconnects the n-type material of the semiconductor mesas. The grid structure is configured to block optical crosstalk between light emitted by the LEDs. | Electronics | Optoelectronics | LED Technology | optical projection device, light-emitting diodes, semiconductor mesa, optical crosstalk, grid structure, light conversion layer, n-type material, p-type material
12191298 | Back-to-back solid state lighting devices and associated methods | Solid state lights (SSLs) including a back-to-back solid state emitters (SSEs) and associated methods are disclosed herein. In various embodiments, an SSL can include a carrier substrate having a first surface and a second surface different from the first surface. First and second through substrate interconnects (TSIs) can extend from the first surface of the carrier substrate to the second surface. The SSL can further include a first and a second SSE, each having a front side and a back side opposite the front side. The back side of the first SSE faces the first surface of the carrier substrate and the first SSE is electrically coupled to the first and second TSIs. The back side of the second SSE faces the second surface of the carrier substrate and the second SSE is electrically coupled to the first and second TSIs. | Electronics | Solid State Lighting | Solid State Emitters | solid state lights, solid state emitters, light emission, semiconductor materials, LED, phosphor, optical devices, light conversion, carrier substrate, electrical interconnects
12191319 | Panel and manufacturing method thereof | An embodiment of the application discloses a panel and a manufacturing method thereof. In the panel, a thin-film transistor layer, a first conductive layer, a light-emitting diode (LED), and a second conductive layer are sequentially disposed on a substrate. The LED includes a first end and a second end. The first end is disposed on the first electrode. The second end is disposed on the second electrode. The second conductive layer includes a first conductive portion and a second conductive portion. The first conductive portion is electrically connected to the first end and the first electrode. The second conductive portion is electrically connected to the second end and the second electrode. | Display Technology | Panel Manufacturing | Light Emitting Diodes (LEDs) in Displays | thin-film transistors, conductive layers, light-emitting diode, micro-LED, nano-LED, display panel, manufacturing method
12191347 | High density metal insulator metal capacitor | Semiconductor devices and methods are disclosed herein. In one example, a disclosed semiconductor device includes: an insulation layer, a first electrode with sidewalls and a bottom surface in contact with the insulation layer; a second electrode with sidewalls and a bottom surface in contact with the insulation layer; and an insulator formed between the first electrode and the second electrode. The insulator is coupled to a sidewall of the first electrode and coupled to a sidewall of the second electrode. | Semiconductor Industry | Semiconductor Devices | Capacitors | semiconductor devices, electrodes, insulation layer, dielectric layer, metal-insulator-metal (MIM) capacitors, insulator, silicon, tungsten, voltage, capacitor array
12191386 | Power semiconductor device and method of fabricating the same | A power semiconductor device includes a semiconductor layer of silicon carbide (SiC), at least one trench that extends in one direction, a gate insulating layer disposed on at least an inner wall of the at least one trench, at least one gate electrode layer disposed on the gate insulating layer, a drift region disposed in the semiconductor layer at least on one side of the at least one gate electrode layer, a well region disposed in the semiconductor layer to be deeper than the at least one gate electrode layer, a source region disposed in the well region, and at least one channel region disposed in the semiconductor layer of one side of the at least one gate electrode layer between the drift region and the source region. | Semiconductor Industry | Power Semiconductor Devices | Silicon Carbide (SiC) Power Devices | power semiconductor, silicon carbide, trench structure, gate electrode, drift region, source region, insulated gate bipolar transistor, metal oxide semiconductor field effect transistor, high-voltage applications
12191407 | Crystal silicon solar cell module and cell aggregate for crystal silicon solar cell module | Each solar cell 1 includes: a silicon substrate 2 ; a diffusion layer 3 ; a first collection electrode 4 contacting the diffusion layer 3 ; a first connection electrode 5 contacting the diffusion layer 3 and the first collection electrode 4 ; an insulation layer 7 having an opening portion extending therethrough; a second collection electrode 8 contacting the insulation layer 7 and connected to the single crystal silicon substrate 2 via the opening portion 70 ; and a second connection electrode 9 contacting the second collection electrode 8 . The first connection electrode 5 and the second connection electrode 9 are separated from each other. The second collection electrode 8 and the single crystal silicon substrate 2 are separated from each other via the insulation layer 7 in almost all or all of an overlapping area of each two adjacent PERC solar cells 1. | Renewable Energy | Photovoltaics | Silicon Solar Cells | solar cell, PERC, silicon substrate, diffusion layer, collection electrode, connection electrode, insulation layer
12191427 | Semiconductor device package and light emitting device comprising same | An embodiment provides a semiconductor device package and a light emitting device comprising same, the semiconductor device package comprising: a body including a first cavity; and a semiconductor device disposed within the first cavity, wherein: the first cavity includes a first surface inclined such that the area of the cavity gradually increases as going away from the semiconductor device, and a plurality of second surfaces perpendicular to the upper surface of the semiconductor device; the body includes a first outer surface and a third outer surface that are opposite to each other, a second outer surface and a fourth surface that are opposite to each other, a first corner portion disposed in a region where the first and second outer surfaces meet each other, a second corner portion disposed in a region where the second and third outer surfaces meet each other, a third corner portion disposed in a region where the third and fourth outer surfaces meet each other, and a fourth corner portion disposed in a region where the fourth and first outer surfaces meet each other; and the plurality of second surfaces are disposed between the first and second corner portions, between the second and third corner portions, between the third and fourth corner portions, and between the fourth and first corner portions, respectively. | Electronics | Semiconductor Devices | Light Emitting Devices | semiconductor device package, light emitting device, gallium nitride, AlGaN, photolithography, heat dissipation, lens coupling, cavity design
12191441 | Microlayer membranes, improved battery separators, and methods of manufacture and use | In accordance with at least selected embodiments, a battery separator or separator membrane comprises one or more co-extruded multi-microlayer membranes optionally laminated or adhered to another polymer membrane. The separators described herein may provide improved strength, for example, improved puncture strength, particularly at a certain thickness, and may exhibit improved shutdown and/or a reduced propensity to split. | Energy Storage | Battery Technology | Battery Separators | battery separator, lithium battery, microporous membranes, multi-layer membranes, co-extrusion, polymer membranes, strength, puncture strength
12191448 | Nonaqueous electrolyte solution for secondary battery, and secondary battery provided with said solution | Provided are a nonaqueous electrolytic solution for a secondary battery that exhibits excellent cycle characteristics even in high temperature environment, and a secondary battery including the same. The nonaqueous electrolytic solution for a secondary battery of the present invention is a nonaqueous electrolyte solution for a secondary battery which is used for a secondary battery, including at least one component (A) represented by the following chemical formula (1): in which M n+ represents at least one selected from the group consisting of a hydrogen ion, an alkali metal ion, an alkaline earth metal ion, an aluminum ion, a transition metal ion and an onium ion, X represents a halogen atom, R 1 represents a hydrocarbon group having 1 to 20 carbon atoms, or a hydrocarbon group having 1 to 20 carbon atoms and having at least any one of a halogen atom, a heteroatom or an unsaturated bond, and n represents a valence. | Energy Storage | Batteries | Lithium Ion Batteries | nonaqueous electrolytic solution, secondary battery, cycle characteristics, high temperature, lithium ethyl monofluorophosphate, electrolyte additives
12191611 | Extension socket | An extension socket includes a shell, a connecting wire, a wire box, a rotating shaft and a take-up reel. An electric connecting socket being formed in the shell, and a side wall of the shell being surrounded to form a first accommodating cavity. The electric connecting wire being electrically connected with the electric connecting socket. The wire box being arranged in the first accommodating cavity, and a side wall of the wire box being surrounded to form a second accommodating cavity. The rotating shaft being connected to an inner wall of the wire box. And the take-up reel being arranged in the second accommodating cavity and rotatably connected with the rotating shaft, and the take-up reel being used for winding the electric connecting wire. | Electrical Engineering | Power Distribution | Extension Sockets | extension socket, electric connecting wire, take-up reel, rotating shaft, wire box
12191710 | Electric motor for a power tool | An electric motor assembly includes a circuit board, a rotor assembly, and a stator assembly having a first end coupled to the circuit board and a second end opposite the first end. The stator assembly also includes an annular stator body having a plurality of inwardly projecting teeth. The stator assembly further includes windings wrapped about the stator body to form a plurality of coils. The stator assembly also includes a terminal coupled to an outer periphery of the stator body and extending longitudinally between the first end and the second end. The terminal is coupled to the circuit board at the first end and is coupled to the windings at the second end to electrically connect the windings to the circuit board. The terminal is molded to an attachment member, and the attachment member is molded to the outer periphery of the stator body. | Electrical Engineering | Electric Motors | Circuit Board Integration | electric motor, rotor assembly, stator assembly, circuit board, windings, heat sink, power tools
12191773 | Control circuit for a resonant converter having at least two output signals | A control circuit for a resonant converter having at least two output signals, the control circuit including: a charge feedback circuit configured to generate a charge feedback signal representing a resonant current of a resonant circuit in the resonant converter; and a switching control signal generating circuit configured to generate switching control signals according to the charge feedback signal and feedback signals representing error information of each of the at least two output signals. | Power Electronics | Control Circuits | Resonant Converters | control circuit, resonant converter, charge feedback, switching control signal, feedback signals, power supply, semiconductor switching, multi-output, PWM control, efficiency
12191783 | Operating device | An operating device for a human powered vehicle comprises a base member, a first operating member, a piston, and an electric generator. The base member includes a cylinder bore. The first operating member is configured to be movably coupled to the base member between a first rest position and a first operated position. The piston is configured to be movably provided in the cylinder bore and to be pulled in response to a movement of the first operating member from the first rest position toward the first operated position. The electric generator is configured to generate electric power in accordance with a physical change applied to the operating device. | Transportation | Human-powered vehicles | Operating devices | electric generator, human powered vehicle, piston, power storage, piezoelectric element, handlebar, energy saving, wireless communication
12191801 | Stackable photovoltaic module | A stackable photovoltaic module including at least one photovoltaic element which is circumferentially surrounded by a frame. The frame has at least one projection and at least one recess which engage in one another when a first frame is arranged on a second frame. The frame consists of a plurality of frame elements which are connected by at least one connector. | Renewable Energy | Photovoltaics | Modular Solar Panel Design | stackable photovoltaic module, frame elements, connectors, projections, recesses, solar cells, hollow chamber profiles, interlocking connection, transport, assembly
12191807 | Non-destructive testing system and device for photovoltaic cells | A non-destructive testing system for photovoltaic cells includes a non-contact electromagnetic induction device, a short-wave infrared (SWIR) camera or/and a visible-light camera, a thermal imaging device, and an image processing device. The non-contact electromagnetic induction device is configured for generating an external electric field acting on the photovoltaic cell without being in contact with the photovoltaic cell. A direction of the external electric field is parallel to that of an internal electric field of the photovoltaic cell. The SWIR camera or/and the visible-light camera is/are configured for obtaining an optical radiation distribution map within the photovoltaic cell. The thermal imaging device is configured for obtaining a thermal radiation distribution map in the photovoltaic cell. The image processing device is configured for storing and processing the optical and thermal radiation distribution maps. Non-destructive testing equipment including the above system is further provided. | Renewable Energy | Photovoltaic Testing | Non-destructive Testing | non-destructive testing, photovoltaic cells, electromagnetic induction, short-wave infrared camera, thermal imaging device, image processing, defect detection
12191825 | Dynamic control of output driver in a switching amplifier | An output driver with slew rate control includes an output transistor that includes a control terminal coupled to a switching input signal, a drain node coupled to the output node for coupling to a load device, and a source node coupled to a reference voltage. The output driver also has a slew control circuit including a current source coupled in series at a connection node with parallelly connected first switch transistor and second switch transistor. The connection node is coupled to the control terminal of the output transistor. The first switch transistor has a control terminal coupled to the switching input signal. The second switch transistor has a control terminal that is coupled to either the switching input signal or a dynamically modulated switching input signal, depending on a current direction at the output node. | Electronics | Amplifiers | Switching Amplifiers | output driver, slew rate control, switching amplifier, pulse width modulation, dynamic control, audio systems, device performance, electromagnetic interference, current direction detection
12191826 | Method for adjusting power amplifier impedance | A method of adjusting an impedance of a power amplifier of a radio frequency system for matching with an antenna switch die is disclosed. In one aspect, the method includes connecting the power amplifier to the antenna switch die via an impedance adjustment circuit, the impedance adjustment circuit including an input node, an output node, a plurality of electrical components arranged between the input node and the output node, and at least one switch configured to selectively electrically connect at least one of the electrical components to the input node and the output node. The method further includes determining an Error Vector Magnitude of the radio frequency system for each of a plurality of states of the at least one switch, and controlling the at least one switch to enter the state of the plurality of states that minimizes the Error Vector Magnitude of the radio frequency system. | Telecommunications | Radio Frequency Communication | Impedance Matching Circuits | power amplifier, antenna switch, impedance adjustment, radio frequency system, Error Vector Magnitude, Smith chart, electrical components, distortion
12191986 | Multiple ports with different baud rate over a single serdes | Various examples of the present disclosure relate to a transmitter apparatus, device, method, and computer program, to a receiver apparatus, device, method, and computer program, and to corresponding source and destination devices and communication devices. The transmitter apparatus comprises a plurality of ports for data to be transmitted to a destination device, with each port being associated with a transmission data rate. The transmitter apparatus comprises processing circuitry configured to obtain data to be transmitted to the destination device via the plurality of ports. The processing circuitry is configured to multiplex the data to be transmitted to the destination device according to a weighted round-robin scheme to generate a multiplexed data stream. The weights of the weighted round-robin scheme are based on the transmission data rate of the respective port the data is obtained over. The processing circuitry is configured to transmit the multiplexed data stream to the destination device. | Telecommunications | Data Transmission | Multiplexing Techniques | transmitter apparatus, multiplexing, communication devices, transmission data rate, weighted round-robin scheme, serializer-deserializer, networking devices
12192075 | Method and device for provisioning bidirectional filter in PFD management procedure | The present disclosure provides methods and apparatuses for provisioning a bidirectional filter. In some embodiments, a method of a first network entity performing a session management function (SMF) in a communication system includes obtaining a first filter for a first direction and a second filter for a second direction that are associated with an application, identifying whether the first filter is a bidirectional filter based on a result of comparing the first filter and the second filter, identifying whether a second network entity performing a user plane function (UPF) supports a function of obtaining the second filter, based on the first filter being identified as the bidirectional filter, and transmitting, to the second network entity, a first message including the first filter and information indicating that the first filter is the bidirectional filter, based on identifying that the second network entity supports the function of obtaining the second filter. | Telecommunications | Network Management | Session Management and User Plane Functions | session management, user plane function, bidirectional filter, communication system, traffic detection, application traffic
12192076 | Network traffic identification using machine learning | Systems and methods include obtaining historical data of traffic for a plurality of locations for a cloud service; labeling the historical data as one of human and server based on a plurality of features; and utilizing the labeled historical data to train a machine learning model to classify traffic as one of human and server. The steps can further include utilizing the trained machine learning model to classify unauthenticated traffic, for the cloud service, from a specific location or a specific IP address. | Cloud Computing | Network Security | Traffic Classification | machine learning, network traffic identification, cloud services, human traffic, server traffic, security, IP address analysis, gradient-boosted decision trees
12192129 | Data parsing to support resource unit aggregation | This disclosure provides methods, devices and systems for data parsing for resource unit (RU) aggregation. A wireless communication device (such as an access point (AP) or a station (STA)) may allocate a set of RUs for a receiving device in a basic service set (BSS). The set of RUs may be associated with multiple bandwidth segments of a bandwidth allocation and may be non-contiguous or contiguous. The wireless communication device may determine a data parsing and encoding scheme for a set of information bits. The data parsing may be implemented at a medium access control (MAC) layer or physical (PHY) layer and the encoding may correspond to a joint encoding or a separate encoding for each RU of the allocation. The wireless communication device may then distribute the coded bits to the set of RUs for transmission. | Telecommunications | Wireless Communication | Resource Unit Aggregation | wireless communication device, data parsing, resource unit allocation, medium access control, physical layer, encoding, decoding, low-density parity-check, binary convolution coding, bandwidth segments
12192193 | Li-Fi-based location authentication | Methods, systems, and apparatuses are described herein for improving the security of computer authentication using light communications data provided by, e.g., environmental Li-Fi light sources. A mobile device may receive light communications data from a light source, such as a Li-Fi-enabled light bulb in a physical environment of the mobile device. That light communications data may indicate a variation in a modulation of light intensity of the light source over a time period. That variation might be used to provide a time- and/or location-specific key. The mobile device may determine the key by processing the light communications data and transmit a request for content that comprises the key. Access to content may be provided to the mobile device based on the key. | Computer Security | Authentication Technologies | Light-Based Authentication | Li-Fi, mobile device, light communications, authentication, GPS, security, key transmission, light-sensitive device, light source, data transmission
12192303 | Streaming network monitoring caching infrastructure | Systems and methods of network telemetry caching and distribution are provided. The system can receive network telemetry data and store it as a plurality of data nodes. The system can maintain a node pointer map and a node pointer queue. If the system receives an update to a data node having a corresponding node pointer not already present in the node pointer map, the system can add the node pointer to the node pointer queue and to the node pointer map with a count of zero. If the node pointer is already present in the node pointer map, the system can increment the node count for the node pointer in the node pointer map and not add the node pointer to the node pointer queue. The system can transmit data values and node counts to the client device for each node pointer in the node pointer queue. | Networking | Network Management | Telemetry Data Caching and Distribution | network telemetry, data nodes, caching, data distribution, node pointer map, client queue, memory management, network devices
12192375 | Method for generating stateful hash based signatures of messages to be signed | Generation of stateful hash based signatures of messages to be signed in a key management system including a plurality of tamper-proof computing devices by a manager device of generating a master merkle tree, triggering generating a predetermined number of slave merkle trees, for each message to be signed selecting a tamper-proof computing device for signing, assigning one yet unassigned generated slave merkle tree to said selected tamper-proof computing device, generating and sending to said selected tamper-proof computing device a command comprising said message to be signed, data enabling to obtain an OTS private key of the assigned slave merkle tree to be used to generate an OTS signature of the message to be signed, and a state value associated to said assigned slave merkle tree and keeping track of the OTS private keys of said assigned slave merkle tree already used for generating a signature. | Cryptography | Key Management Systems | Hash-Based Signature Schemes | stateful hash-based signatures, tamper-proof computing devices, Merkle tree, One-Time Signature (OTS), key management, quantum resistance
12192379 | Systems and methods for enabling trusted communications between controllers | Systems and methods are described that enable trusted communications between two entities. In one implementation, a controller of a vehicle may include one or more processors configured to receive data and a controller signature from a second controller of the vehicle. The controller signature may be generated based on at least a first portion of the data. The one or more processors may be further configured to transmit the data and the controller signature to a gateway of the vehicle and receive a gateway signature from the gateway. The gateway signature may be generated based on at least a second portion of the data and transmitted to the controller after the gateway verified the controller signature. In addition, the one or more processors may be configured to verify the gateway signature and process the data. | Automotive | Vehicle Communication Systems | Trusted Communication Protocols | trusted communication, vehicle gateway, controller signature, data integrity, digital signature, public-key infrastructure, vehicle networks, cybersecurity
12192455 | Image encoding method/device, image decoding method/device and recording medium having bitstream stored thereon | The present invention provides an image encoding method and an image decoding method. The image decoding method, according to the present invention, comprises the steps of: decoding information associated with a clipping range of a current block; and performing sample adaptive offset (SAO) filtering on the basis of the information associated with the clipping range, wherein the information associated with the clipping range may include information on the maximum and minimum values of a pixel value included in the current block. | Multimedia Technology | Image Processing | Image Encoding/Decoding | image encoding, image decoding, sample adaptive offset (SAO), pixel range, compression efficiency, bitstream
12192502 | Temporal identifier constraints for SEI messages | A video coding mechanism is disclosed. The mechanism includes encoding a coded picture in one or more video coding layer (VCL) network abstraction layer (NAL) units in a bitstream. A non-VCL NAL unit is encoded into the bitstream such that a temporal identifier (TemporalId) for the non-VCL NAL unit is constrained to be equal to a TemporalId of an access unit (AU) containing the non-VCL NAL unit when a NAL unit type (nal_unit_type) of the non-VCL NAL indicates a supplemental enhancement information (SEI) message. A set of bitstream conformance tests is performed on the bitstream based on the SEI message. The bitstream is stored for communication toward a decoder. | Telecommunications | Video Coding | Video Compression/H.264 | video coding, video compression, NAL units, SEI messages, TemporalId, AU (Access Unit), multilayer bitstream
12192589 | Multicast service transmission method and apparatus | This application provides a multicast service transmission method and apparatus, to deliver a multicast service regardless of whether there is a device supporting multicast in a system, so as to improve flexibility and reliability of the multicast service transmission. The method performed by a session management network element includes: receiving a first message or a second message, where the first message requests to add a terminal device to a multicast service, the second message is used to update a PDU session of the terminal device, and the PDU session is associated with the multicast service; and determining, based on multicast capability information of the terminal device and/or multicast capability information of an access network device, a delivery mode of the multicast service, where the access network device is an access network device currently accessed by the terminal device or a target access network device of the terminal device. | Telecommunications | Mobile Communication | Multicast Service Transmission | multicast, broadcast, QoS, PDU session, mobile networks, 5G technology, access network device, session management, terminal device, data delivery
12192637 | Wide area imaging system and method | The present invention provides a new and useful paradigm in wide area imaging, in which wide area imaging is provided by a step/dwell/image capture process and system to capture images and produce from the captured images a wide area image. The image capture is by a sensor that has a predetermined image field and provides image capture at a predetermined frame capture rate, and by a motorized step and dwell sequence of the sensor, where image capture is during a dwell, and the step and dwell sequence of the sensor is synchronized with the image capture rate of the sensor. | Security and Surveillance | Imaging Systems | Wide Area Imaging | wide area imaging, surveillance system, image sensor, motorized control, step/dwell/image capture, GPS coordinates, panoramic imaging, thermal infrared imaging
12192640 | Panoramic camera | A panoramic camera is provided with an orientation sensor to record orientation along with a panoramic image. The display or print image is selected from the captured panoramic image, a warped, non-scale-correct image. The selection of the display image is done using the orientation sensor. The orientation sensor data can be recorded with the panoramic image as metadata. The orientation sensor can also be used to control an external display and/or panoramic image selection during browsing. | Consumer Electronics | Imaging Technology | Panoramic Imaging | panoramic camera, orientation sensor, image processing, wide-angle lens, spatial orientation, deformation correction, image selection
12192649 | Infrared-based processing of an image | A multi-point measurement of a scene captured in an image frame may be used to process the image frame, such as by applying white balance corrections to the image frame. In some examples, the image frame may be segmented into portions that are illuminated by different illumination sources. Different portions of the image frame may be white balanced differently based on the color temperature of the illumination source for the corresponding portion. Infrared measurements of multiple points in the scene may be used to determine a characteristic of the illumination source of different portions of the scene. For example, a picture that includes indoor and outdoor portions may be illuminated by at least two illumination sources that produce different infrared measurements values. White balancing may be applied differently to these two portions to correct for color temperature of the different sources. | Image Processing | Digital Imaging | White Balancing Techniques | image frame, infrared measurement, white balance, illumination sources, color temperature, computer vision, segmentation, LiDAR, time of flight, multi-point measurement
12192688 | Radio relay system | Provided is a repeater-type radio relay system that can prevent loop interference of radio waves with the same frequency and does not require a frequency for relaying. The radio relay system is provided with one or more optical fibers for relaying an optical communication between a relay-source radio relay apparatus and a relay-destination radio relay apparatus. The relay-source radio relay apparatus has a network-side communication section for communicating with a mobile-communication network side, and an electro-optical signal conversion section of relay source for converting between an electrical signal in the mobile-communication network side received from the network-side communication section and an optical signal propagating through the optical fiber. The relay-destination radio relay apparatus has a terminal-side communication section for wirelessly communicating with the terminal apparatus side, and an electro-optical signal conversion section of relay destination for converting between an electric signal in the terminal apparatus side received from the terminal-side communication section and an optical signal propagating through the optical fiber. | Telecommunications | Wireless Communication Systems | Radio Relay Systems | radio relay, repeater, loop interference, optical fiber, MIMO transmission, electro-optical conversion, mobile communication, wavelength-division multiplexing, downlink, uplink
12192963 | Radio (NR) downlink (DL) positioning reference signal (PRS) design resource allocation and mapping in NR positioning | Devices and methods provide for transmitting downlink (DL) positioning reference signals (PRSs) in a wireless system. A DL PRS resource pool is configured and divided into a plurality of DL PRS resource sets. The DL PRS resource pool includes a periodically repeated amount of resources dedicated for DL PRS transmission by a plurality of gNBs in the wireless communication system. The plurality of DL PRS resource sets correspond to one or more gNB of the plurality of the gNBs. The DL PRSs are encoded for transmission on configured DL PRS resources within the plurality of DL PRS resource sets. | Wireless Communications | Positioning Systems | Downlink Positioning Reference Signals | wireless communication, positioning reference signals, downlink, resource allocation, base stations, 5G, gNB, signal transmission, user equipment, resource pool
12193028 | Detecting method, transmitting method and apparatus for common control channel | A method includes: transmitting a first common control channel on a first resource, wherein the first resource is one candidate resource of a first candidate resource set within downlink resources of a cell, wherein the first common control channel carries a common search space indication information, wherein the common search space indication information indicates an actual resource of a common search space in a second candidate resource set of the cell, wherein the second candidate resource set is a subset of a common search space candidate resource set, wherein the common search space candidate resource set comprises at least two subsets, and wherein each subset of the at least two subsets corresponds to a candidate resource of the first candidate resource set; and transmitting a physical downlink control channel in the actual resource of the common search space. | Telecommunications | Wireless Communication | Control Channel Transmission | common control channel, downlink resources, candidate resource set, physical downlink control channel, user equipment (UE), inter-cell interference, synchronization signals
12193164 | Oxygen and humidity control in storage device | The present disclosure describes a storage device including a top panel, a bottom panel, a back panel, a front panel, and two side panels configured to form an enclosed volume. The storage device further includes multiple slots disposed at inner surfaces of the two side panels and configured to hold a substrate, a gas diffuser disposed at an inner surface of the back panel and configured to provide a purge gas to the enclosed volume, an isolation gas device disposed on an inner surface of the top panel and adjacent to a top portion of the front panel, and an isolation gas line configured to connect the isolation gas device to the gas diffuser. The isolation gas device is configured to inject the purge gas into a front portion of the storage device and in a direction from the top panel toward the bottom panel. | Semiconductors | Storage Devices | Wafer Storage Systems | storage device, substrate, purge gas, gas diffuser, vacuum device, humidity control, semiconductor manufacturing
12193165 | Detection device | A detection device is provided including first substrate including first region, second region and third region arranged in first direction, second region arranged between first and third regions; first detection electrode arranged on first substrate; second detection electrode arranged on first substrate and being adjacent to first detection electrode; first electrode coupled to first detection electrode and continuously formed from first to third regions; second electrode coupled to second detection electrode, and continuously formed from first to third regions, convex portions located between first electrode and second electrode in second region and spaced away from first and second electrodes; and protective layer formed on first and second electrodes in first region and not formed on first electrode and second electrode in third region, wherein at least one of convex portions is covered with protective layer, and at least another one of convex portions is not covered with protective layer. | Electronics | Sensor Technology | Touch Sensors | detection device, detection electrode, electrostatic capacitance, touch panel, protective film, flexible printed circuit, electrode substrate
12193216 | Semiconductor device having buried gate structure and method for fabricating the same | A semiconductor device includes a substrate including an active region defined by an isolation layer; a buried gate structure provided in a trench formed in the substrate; and a first doped region and a second doped region formed in the active region and separated by the trench, wherein the buried gate structure includes a gate dielectric layer conformally covering the trench; and a gate electrode including a first portion partially filling the trench on the gate dielectric layer and a second portion formed on the first portion, wherein the second portion includes a material included in the first portion and dopants including phosphorous (P), germanium (Ge), or a combination thereof, and wherein the first portion does not laterally overlap with the doped region and the second doped region, and all or a part of the second portion laterally overlaps with the first doped region and the second doped region. | Semiconductor Manufacturing | Semiconductor Devices | Transistors | semiconductor device, buried gate structure, trench, doped regions, gate electrode, ion implantation, gate dielectric layer, channel region, threshold voltage, leakage characteristics
12193280 | High resolution advanced OLED sub-pixel circuit and patterning method | Embodiments described herein generally relate to a display. In one or more embodiments, a sub-pixel circuit includes at least two anodes disposed over a substrate. Adjacent anodes define a well. Adjacent overhang structures are disposed in the well. The overhang structures have an overhang thickness from the substrate to an upper surface of the overhang structures. The overhang thickness and the anode thickness are substantially equivalent. The overhang structures include overhang extensions extending past lower sidewalls. The well has a trench area defined by the lower sidewalls and a bottom surface of the overhang extensions, with a gap between the overhang extensions of the adjacent overhang structures. An organic light emitting diode (OLED) material is disposed over the anode, the upper surface of the overhang structures, under the overhang structures, and within the trench area. A cathode is disposed over the OLED material. | Electronics | Display Technology | Organic Light Emitting Diodes (OLED) | OLED, sub-pixel circuit, anodes, overhang structures, encapsulation layer, display device
12185679 | Control systems for autonomous aquaculture structures | Methods, systems, and computer-readable media that implement an autonomous or semi-autonomous growth platform used to control live cargo exposures to environmental parameters by changing depth in an offshore environment. For example, the growth platform can be lowered at night so that farmed seaweed can perform luxury uptake of nutrients and raised during the daytime so that the farmed seaweed can capture sunlight. | Aquaculture | Marine Farming | Autonomous Submersible Structures | autonomous navigation, marine algae, seaweed cultivation, environmental control, submersible platforms, aquatic growth systems, aquaculture technology, sensor data, biomass monitoring, propulsion systems
12185681 | Methods for preparing mutant plants | The present invention provides methods of preparing plants, with specific predetermined mutation(s) in one or more NOI(s). The specific predetermined mutation(s) preferably may result in the identification of plants having desired traits. | Agriculture | Plant Breeding | Genetic Mutagenesis | plant mutation, genetic variation, nucleotide mutation, crop improvement, mutagenesis methods
12185705 | Cast control and drag mechanism | A fishing rod including a rod body, a free line cast control and drag mechanism operatively connected to a proximal end of the rod body, and a line operatively threaded through the free line cast control and drag mechanism and running through a hollow passageway of the rod body and out a distal end. A method of fishing with the fishing rod by casting the line out of the distal end of the rod body onto a body of water, detecting that a fish is on the line, and pulling the line through the proximal end of the rod body and through the free line cast control and drag mechanism. | Recreational Equipment | Fishing Equipment | Fishing Rods and Casting Mechanisms | fishing rod, fly fishing, drag mechanism, line control, casting mechanism, outdoor equipment
12185724 | Abamectin soluble concentrate composition (SL) | The present invention relates to soluble concentrate compositions useful in agriculture to control pests harmful to commercial crops, including ornamental plants, comprising (i) abamectin; (ii) polyoxyethylene (20) sorbitan monolaurate; (iii) polyoxyethylene (20) sorbitan monooleate; wherein the weight ratio of polyoxyethylene (20) sorbitan monolaurate to polyoxyethylene (20) sorbitan monooleate is from 1:2.5 to 15:1. | Agriculture | Pest Control | Insecticides | abamectin, soluble concentrate, polyoxyethylene, surfactants, pest control, agricultural chemicals
12185726 | Method for efficiently collecting and purifying Orobanche cumana ( O. cumana ) germination stimulants using aeroponic system and solid-phase extraction (SPE) | The patent discloses a method for efficiently collecting and purifying Orobanche cumana ( O. cumana ) germination stimulants using aeroponic system and solid-phase extraction (SPE), including the following steps: (1) sunflower seeds germination, then planting sunflower seedlings in aeroponic device, and cultivating the sunflower seedlings in the aeroponic system; at the aeroponic stage, phosphorus-containing aeroponic nutrient solution is first used to cultivate the sunflower seedlings for 20 to 25 days, and phosphorus-free aeroponic nutrient solution is then used instead to subject the sunflower seedlings to starvation cultivation for 5 to 7 days; and (2) passing all nutrient solutions in the aeroponic device through an SPE cartridge for SPE to extract O. cumana germination stimulants. The obtained O. cumana germination stimulants are diversified, and have high concentration and purity. | Agriculture | Biochemistry | Plant Cultivation | Orobanche cumana, germination stimulants, aeroponics, solid-phase extraction, sunflower, purification, nutrient solutions
12185739 | Automated method and system for recovering protein powder meal, omega 3 oil and purified distilled water from animal tissue | The present invention describes a method and an automatic system for recovering protein powder meal, crude and pure omega-3 oil and purified distilled water from a mixture of animal tissue processed in a filter-drier-reaction tank. Animal tissue, for example fish, and organic solvent are directly or indirectly fed into the filter-drier-reaction tank. The filter-drier-reaction tank mixes, heats, and separates solid and heavy liquid portions of the mixture, the organic solvents are automatically recycled back in to the system after distillation. The solid portion is retained in the filter-drier-reaction tank and baked. Solid protein powder product (the protein powder meal) is thus recovered. | Food Processing | Protein Recovery | Animal Tissue Processing | protein powder, omega-3 oil, animal tissue, fish processing, solvent recycling, automated system
12185801 | Hybrid ring | A ring for wearing by a user includes a rigid outer annular body and a flexible inner annular body. In one embodiment, the outer annular body is a rigid material formed from a process other than injection molding, and the inner annular body is flexible and formed from an injection molded process. The outer annular body is attached to the inner annular body. The inner annular body may be machined to curve from longitudinal ends of the inner annular body to an inner surface of the inner annular body after the inner annular body is joined to the outer annular body in order to provide a comfort fit. Alternatively, the inner annular body may be molded with the comfort fit curvature. In one embodiment, the outer annular body has at least one strain relief recess in an inner surface thereof, and the inner annular body fills said strain relief recess. | Consumer Goods | Wearable Accessories | Jewelry | ring, injection molding, flexible body, strain relief, comfort fit, materials, silicone, titanium, gold, carbon fiber, stainless steel
12185810 | Multi-mode luggage apparatus and method | A luggage apparatus and method is described herein that introduce a separate wheeled sub-frame that mounts on the base of a luggage apparatus and which allows for dual mode use between an upright mode and a tilt mode. The geometry of the relationship between the bag frame and sub-frame of the luggage apparatus urges the bag to tilt and return upright. The luggage apparatus is securely supported about the sub-frame in both modes with a changing centre of gravity and can be pushed or pulled in either mode. | Transportation | Luggage and Baggage Handling | Multi-Mode Luggage Design | luggage apparatus, sub-frame, upright mode, tilt mode, centre of gravity, pivot axes, wheeled luggage, dual mode, luggage design
12185813 | Electronic nail file with digital control and display and system of operation | Disclosed is a portable electric nail file, and a system comprising an electric nail file handpiece having a motor and a power unit having a rechargeable battery for supplying power to said electric nail file. The power unit has manual digital control interface in the form of a click wheel to enable a user to control the direction and speed of the motor of the electric nail file. The interface communicates to a processor for controlling the operation of the electric nail file the processor executing stored software instructions. The device and system include a communication element for receiving signals from a foot pedal by low power radio signal control of the direction and speed of the electric nail file motor. A docking cradle engages the power unit and through metal contacts is operable to recharge the battery of the power unit. The cradle also incorporates display indicating speed and direction. | Beauty and Personal Care | Personal Grooming Devices | Electric Nail Files | electric nail file, portable nail file, rechargeable battery, digital control interface, motor control, Bluetooth, foot pedal, wireless communication, speed control, nail care
12185833 | Wall-mounted, configurable storage system | In a wall-mounted shelving and/or storage system, vertical standards are mounted to a wall using a plurality of individual cleats arranged in vertical columns and horizontal rows. The width of each cleat is smaller than the width of the standard, so that it can be hidden within the standard when mounted. Formed on the back of each vertical standard are a plurality of transverse edges at predefined intervals, in known spatial relationships with bracket connection points, for cooperating with the cleats to properly position and orient the standards at the correct height with respect to each other. | Furniture and Home Improvement | Storage Solutions | Wall-Mounted Shelving Systems | wall-mounted, shelving, storage system, vertical standards, cleats, cantilevered brackets, modular design, adjustable, mounting apparatus, installation methods
12185879 | Smart cutting board | A cutting board assembly is described. The cutting board assembly includes a cutting board, a docking station, and a computing device. The cutting board includes a cutting surface affixable to an electronics portion. The electronics portion includes a digital display. The docking station is configured to receive the cutting board. The docking station may include at least one speaker, at least one camera, at least one microphone, and a wireless charger. The computing device includes an application. The application is in wireless communication with the electronics portion and one or more of the at least one speaker, at least one camera, and at least one microphone. | Kitchen Appliances | Smart Home Technology | Smart Kitchen Devices | cutting board, electronics, digital display, docking station, wireless communication, speaker, camera, microphone, wireless charger, smart kitchen
12185955 | Adjustable depth drill guide | The present disclosure in one aspect provides an adjustable depth drill guide comprising a trigger assembly further comprising a trigger and a primary actuating element and a telescopic rotational assembly which abuts the primary actuating element and further comprises an intermediate actuating element. The drill guide described herein allows a surgeon to adjust the depth of the drill guide using only one hand while in-situ. | Medical Devices | Surgical Instruments | Drill Guides | adjustable depth, drill guide, surgical tool, precision, actuating element, trigger assembly
12185989 | Foaming agents and compositions containing fluorine substituted olefins, and methods of foaming | Various uses of fluoroalkenes, including tetrafluoropropenes, particularly (HFO-1336) in a variety of applications, including as blowing agents for integral skin foams are disclosed. | Chemical Manufacturing | Polymer Technologies | Foam Formulation | fluoroalkenes, blowing agents, thermoset foam, polyurethane foam, refrigerants, environmental safety, insulation materials
12186002 | Orthopaedic systems and methods for defect indication | This disclosure relates to surgical devices and methods for repairing bone defects. The defect indicators disclosed herein may be utilized to indicate a precise location of the defect associated with an articular surface of a joint. | Medical Devices | Surgical Instruments | Orthopedic Surgery | surgical devices, bone defects, trajectory guide, guide pin, defect indicator, orthopedic implant, reaming assembly, arthroplasty
12186071 | Device to measure breath humidity | The device as disclosed herein is to measure breath humidity, the device comprises an inlet fluidly connected at a first end of a tubular body, said tubular body defining an inner tube volume. The device further comprises a condenser plate, fluidly connected to the second end of the tubular body to receive exhaled breath. A partition wall intermediate the first and second ends divides the inner tube volume into first and second chambers, the second chamber providing fluid access to the condenser plate. The wall has a one-way valve therethrough allowing breath from the first to the second chamber. The device further comprises one or more apertures in the tubular body wall of the first chamber, the or each aperture fluidly linking a sensor to the first chamber, and a relative humidity sensor fluidly linked to the second chamber. | Healthcare | Medical Devices | Respiratory Monitoring Devices | breath humidity, medical device, humidity measurement, disease monitoring, respiratory conditions, sensors, gas phase analysis, breath analysis, exhaled air, lung diseases
12186122 | Automatic regulation of a position of an X-ray focus of an X-ray imaging system | In a method for regulating a position of an X-ray focus on the anode of an X-ray source of a scan unit of an X-ray imaging system, a combined actual position of the X-ray focus is determined by a combination of a measured position of the X-ray focus and a model-based position of the X-ray focus, which is determined based on a measured value of a deflection current. On the basis of the combined actual position and a target position, a manipulated variable is determined. On the basis of the determined manipulated variable, a regulation is performed to correct a deviation of the position of the X-ray focus from the target position. | Medical Imaging | X-ray Imaging | Position Regulation of X-ray Focus | X-ray focus, anode, imaging system, deflection current, regulation method, control loop, computed tomography, jump focus, high frequency filtering, position detection
12186147 | Reduced form factor oral irrigator | An oral irrigator has a base unit housing a motor and a pump, a removable reservoir defining a reservoir cavity configured to mechanically couple to a top surface of the base unit and fluidly couple the reservoir cavity to the pump, and a belt drive assembly connecting the motor to the pump. The belt drive assembly includes a drive pulley connected to an output shaft of the motor, a driven pulley spaced apart from the drive pulley and mechanically connected to a piston that drives the pump, and a continuous belt connecting the drive pulley to the driven pulley. A handle for the oral irrigator may include a housing defining a slot formed in an outer wall of the housing. | Health and Personal Hygiene | Oral Care Devices | Oral Irrigators | oral irrigator, fluid stream, removable reservoir, motor, pump, belt drive assembly, handle, fluid tip, personal hygiene
12186261 | Ion pulse treatment apparatus for eyes | The present invention discloses an ion pulse treatment apparatus for eye, which includes a carrier for carrying conductor elements to the eye acupoint regions; a power supply provided on the carrier and electrically connected to a control board; a high voltage generating element on the carrier and electrically connected to the control board; and two conductor elements carried by the carrier and used for treatment, wherein the two conductor elements are provided to contact with the surface skin of the eye acupoint regions, wherein one conductor element of the two conductor elements is electrically connected to a ground terminal of the high voltage generating element, and the other conductor element is electrically connected to a high voltage terminal of the high voltage generating element, wherein the negative ions (electrons) generated by the ion pulse treatment apparatus for eye of the present invention have the function of promoting microcirculation in the eye regions after entering the eye acupoint regions, so as to accelerate cell metabolism, effectively relieve eye fatigue, and promote eye health. | Medical Devices | Ophthalmic Devices | Eye Treatment Apparatus | ion pulse treatment, eye fatigue relief, conductor elements, high voltage generating element, eye acupoints, microcirculation, spectacles, eye health
12186278 | Mesothelin chimeric antigen receptor (CAR) and antibody against PD-L1 inhibitor for combined use in anticancer therapy | Provided are compositions and methods for treating diseases associated with expression of mesothelin comprising administering a cell that expresses a chimeric antigen receptor (CAR) specific to mesothelin in combination with a PD-L1 inhibitor. | Biotechnology/Pharmaceuticals | Immunotherapy | CAR-T Cell Therapy | CAR-T cells, immune effector cells, mesothelin, PD-L1 inhibitor, cancer treatment
12186312 | Sleep improving agent | Provided is a heat shock protein expression-inducing agent, more specifically, a heat shock protein expression-inducing agent comprising a compound represented by formula (I): wherein R is a lower alkyl, phenyl, or hydroxyphenyl, or a salt thereof. | Pharmaceuticals | Drug Development | Sleep Disorders, Stress Management | heat shock proteins, sleep improvement, anti-stress, autonomic nerve adjustment, diketopiperazines
12186330 | Compositions for improving cell viability and methods of use thereof | This invention relates to methods and compositions for use improving cell viability, particularly neural cell viability, and more particularly to methods and compositions for use improving cell viability by reducing reactive oxygen metabolite-mediated oxidative damage in a cell, regulating redox homeostasis in a cell, or reducing mitochondrial dysfunction in a cell. The invention further relates to the administration of the bile acid tauroursodeoxycholic acid (TUDCA) in combination with phenylbutyric Acid (PBA) to improve cell viability, and treat at least one symptom associated with, prevent the time of onset of, or slow the development of a disease related to oxidative stress. | Pharmaceuticals | Neurodegenerative Disease Treatment | Oxidative Stress Modulation | tauroursodeoxycholic acid, phenylbutyric acid, neural cell viability, oxidative damage, redox homeostasis, mitochondrial dysfunction, Alzheimer's disease, tauopathy, neurodegeneration
12186422 | Composition for increasing silicone deposition on keratin fibers | The present invention relates to a composition for treating keratin fibers, preferably hair, comprising (a) tartaric acid, (b) at least one aromatic alcohol, (c) at least one organopolysiloxane selected from polydialkylsiloxane, polydiarylsiloxane, and polyalkylarylsiloxane, and (d) at least one amino-modified silicone. | Cosmetics | Hair Care | Hair Conditioning Compositions | tartaric acid, aromatic alcohol, organopolysiloxane, amino-modified silicone, hair treatment, keratin fibers, cosmetic composition, rinse-off composition
12186495 | Medical multi-lumen tube and method for producing the same | A medical multi-lumen tube includes a plurality of inner layer tubes and an outer layer tube covering the plurality of inner layer tubes. The outer layer tube has a first region and a second region placed in the axial direction of the outer layer tube and formed of resins having properties different from each other, and the resin of one of the regions enters the other region, so as to form a wave pattern in a joint part between the first region and the second region. | Medical Devices | Catheters | Multi-lumen tubes | medical multi-lumen tube, catheter, resin, wave pattern, joint strength, production method
12186564 | Methods and apparatuses for treating stroke using low-frequency stimulation | Methods and apparatuses for treating a patient having a brain lesion (e.g., a stroke patient) by applying a charge-balanced, low-frequency alternating current stimulation (ACS) to a region of the patient's brain immediately before and/or during a directed movement. The charge-balanced, low-frequency ACS may have a depolarizing phase that is slower than the hyperpolarizing phase (e.g., the depolarizing phase may have a frequency of 15 Hz or less and the hyperpolarizing phase with a frequency greater than 15 Hz). The ACS stimulation field may be greater than 1.5 V/m. The ACS may be applied during a preferred excitation phase. | Medical Devices | Neural Stimulation | Brain Lesion Treatment | brain stimulation, alternating current stimulation, stroke treatment, neural rehabilitation, electrical stimulation, brain lesions, therapeutic methods
12186619 | Multi-use fitness bar system | A fitness bar system for use with exercise equipment, such as standard weights, Olympic weights, flat resistance bands, chains, tubular resistance bands, or the like, includes at least one elongated fitness bar having two opposing ends, each end being open and having an internal thread. At least one elongated cylindrical connector has two opposing ends, a threaded outside surface, and a plurality of threaded diametrical through holes each having threads. At least one adapter is fixable with the ends of each elongated fitness bar or with the ends of each of the elongated cylindrical connectors. The at least one adaptor is configured for connecting the fitness bar system with the exercise equipment. Multiple of the elongated fitness bars may be mutually connected with the elongated cylindrical connectors to form a fitness bar of several desired length. | Fitness Equipment | Exercise Equipment | Modular Fitness Systems | fitness bar, exercise equipment, adapters, resistance bands, weights, cylindrical connector, Olympic weights, standard weights
12186693 | Filter support, filter assembly including filter support, and method of modifying filter using filter support | A filter support for a filter is adjustable to modify the size and/or shape of the filter. The filter support may include one or more wedges engaging a wall of the filter, and a connector connecting the one or more wedges to one another. The connector allows selective adjustment of the filter support. | Filtration Technology | Air Filtration | Filter Supports and Assemblies | filter support, adjustable filter, filter assembly, wedges, airflow, particulate filtration, filter shape
12186712 | Carbon membrane for fluid separation use | An object of the present invention is to suppress a defect in a carbon membrane for fluid separation use with a dense carbon layer formed on a porous carbon support. The present invention is a carbon membrane for fluid separation use, including a dense carbon layer formed on a porous carbon support, wherein X&#x3c;Y when the ratio of the content of silicon atoms to the total content of carbon atoms and silicon atoms at the center position in the membrane thickness direction of the porous carbon support is X (atomic %), and the ratio of the content of silicon atoms to the total content of carbon atoms and silicon atoms at the position of 3 &#x3bc;m from the interface between the porous carbon support and the dense carbon layer to the porous carbon support side is Y (atomic %). | Materials Science | Membrane Technology | Carbon Membranes for Fluid Separation | carbon membrane, fluid separation, porous carbon support, silicon content, defect suppression, molecular sieving, high pressure separation
12186805 | Three-dimensional printing | Described herein are compositions, methods, and systems for printing metal three-dimensional objects. In an example, described is a method of printing a three-dimensional object comprising: (i) depositing a metal powder build material, wherein the metal powder build material has an average particle size of from about 10 &#x3bc;m to about 250 &#x3bc;m; (ii) selectively applying a binder fluid on at least a portion of the metal powder build material, wherein the binder fluid comprises an aqueous liquid vehicle and latex polymer particles dispersed in the aqueous liquid vehicle; (iii) heating the selectively applied binder fluid on the metal powder build material to a temperature of from about 40&#xb0; C. to about 180&#xb0; C.; and (iv) repeating (i), (ii), and (iii) at least one time to form the three-dimensional object. | Manufacturing | 3D Printing | Metal Additive Manufacturing | metal powder, binder fluid, latex polymer, three-dimensional printing, sintering, 3D part, build material, polymer particles
12186859 | Steel grit dryer | A method of processing steel grit may include moving steel grit into a pre-classifier, weighing the pre-classifier with steel grit being processed by the pre-classifier, and altering a functional process to process the steel grit based on the weight of the pre-classifier including the steel grit. A machine for processing steel grit may include a pre-classifier configured to process steel grit to remove debris from the steel grit. A support member may be configured to support the pre-classifier. Multiple rotatable link assemblies may connect the pre-classifier to the support member to enable the pre-classifier to freely rotate as a function of gravity when supported from the support member. A weight sensor may be configured to weigh the pre-classifier including steel grit contained in the pre-classifier. | Manufacturing | Material Processing | Grit Processing | steel grit, pre-classifier, weight sensor, abrasive blasting, recycling, moisture control, drying process, vacuum pressure
12186883 | Ergonomic multifunctional tool holder | The invention is directed to an ergonomic tool holder, adaptable to a conventional pole and having a handle and a supporting base. These are coupled to an interconnecting unit in a non-permanent manner. The coupling of the handle to the interconnecting unit and the coupling of the supporting base to the interconnecting unit allows the tool holder to be assembled, having the handle in straight or multiple angled positions with regard to the supporting base and wherein the tool may be held and positioned along the X-X, Y-Y, or Z-Z axes. A given conventional utensil used in working activities such as painting or maintenance may be clamped and secured on the supporting base. Thus, the User may position such utensils in the tool holder straight or in the angled position at their convenience and may change such positions easily and quickly. | Tools & Hardware | Ergonomics | Tool holders | ergonomic tool holder, adaptable design, pole adapter, adjustable positioning, maintenance tools, painting tools
12186938 | Methods and compositions for treatment of concrete wash water | The invention provides methods and compositions for treating wash water from concrete production with carbon dioxide. The treated wash water can be reused as mix water in fresh batches of concrete. | Construction | Concrete Production | Water Treatment in Concrete Mixing | carbon dioxide treatment, concrete wash water, concrete mix, recycling, compressive strength, cement reduction
12186962 | Process for obtaining a metal-free coextruded bi-oriented of 7 layers film for packaging by triple-bubble process used for sterilization processes up to 135&#xb0; C | The invention provides a process of obtaining a bi-oriented co-extruded film of 7 layers by triple bubble process for autoclave sterilization processes, which unlike the current existing materials for food sterilization, the invention does not require an individual manufacturing process of each sheet and subsequent lamination, but it is manufactured in a single step, in addition no metal compound is included in its composition, and provides a shelf life of more than a year in food products that are packaged in the process of sterilization (retort) inside the film. | Food Packaging | Polymer Films | Co-Extruded Films | bi-oriented film, co-extrusion, sterilization, packaging, polypropylene, polyamide, EVOH, adhesives, food safety
12187014 | Phosphor particles, composite, wavelength conversion member, and projector | Phosphor particles for producing a wavelength conversion member of a projector, including CASN, and/or SCASN. A cured sheet having a film thickness of 50&#xb1;5 &#x3bc;m produced by using the particle satisfies the following optical characteristics: when an intensity at a peak wavelength of blue light emitted from a blue LED having a peak wavelength between 450 to 460 nm is defined as Ii [W/nm], and where the blue light is emitted to one surface side of the cured sheet, when an intensity of light emitted from the other surface side of the cured sheet at a peak wavelength between 450 to 460 nm is defined as It [W/nm] and an intensity thereof at a peak wavelength between 600 to 650 nm is defined as Ip [W/nm], It/Ii is equal to or less than 0.2 and Ip/Ii is equal to or more than 0.05. | Optoelectronics | Light Emitting Devices | Phosphors for LED Applications | phosphor particles, wavelength conversion, projector, blue LED, optical characteristics, CASN, SCASN, silicone resin
12187051 | Image forming apparatus and ink jet recording apparatus | An image forming apparatus includes an image forming portion that forms an image on a medium, a casing that houses the image forming portion, a power operating portion for use in switching on and off the main power source of the image forming apparatus, and a touch operation portion for use in inputting operations on the image forming apparatus. Assuming that a direction in which the casing faces a user when the touch operation portion is used is a front-to-back direction, the power operating portion is disposed at a one side in a lateral direction crossing the front-to-back direction at a front of the casing in the front-to-back direction, and the touch operation portion is disposed at an other side at the front of the casing in the front-to-back direction. | Printing and Imaging | Image Formation | Inkjet Printing Technology | image forming apparatus, ink jet recording, touch operation, mechanical switch, scanner, casing, power operating portion
12187063 | Sheet materials and articles comprising TiO2 and laser marking | A sheet of material that is marked with a pulsed laser, the sheet of material having an outer edge and an inner edge separated by a core. The distance from the outer edge to the inner edge is the sheet thickness. The sheet of material has a total concentration of TiO 2 of less than about 1.00%. There is an exterior layer beginning at the outer edge and extending into the core, the thickness of the exterior layer is from about 10.00% to about 40.00% of the sheet thickness, and the exterior layer has an average concentration of from about 2.50% to about 10.00% TiO 2 . | Materials Science | Laser Processing | Laser Marking on Polymer Sheets | laser marking, polymer materials, TiO2 concentration, UPC code, QR code, Data matrix, machine-readable symbols, laser engraving, packaging solutions
12187107 | Soft top mount and accessory rail for recreational vehicles | A recreational vehicle with side by side seating has or can receive an overhead tubular framework with an accessory rail removably attached to an overhead cross member of the tubular framework. The accessory rail providing an anchor for a forward edge of a soft top with the soft top wrapping around the overhead cross member and extending rearwardly and being supported by and secured to the tubular framework. The soft top covering the side by side seating region. The accessory rail having the anchor for the soft top, an interface for engaging the cross member, and an accessory mounting portion with variable positioning and attachment of an array of accessories above and forward of the side by side seating region. | Recreation Vehicles | Vehicle Accessories | Soft Tops and Mounting Systems | recreational vehicle, accessory rail, soft top, overhead framework, mounting accessories, T-slot, side by side seating, tubular cross member
12187125 | Method and driver assistance system for assisting a driver in driving along a proximity region of a trajectory | A driver assistance system assists a driver of a motor vehicle in driving along a trajectory by displaying the trajectory on a display unit. It is identified that the vehicle is approaching a proximity region of the trajectory starting from an actual position on the basis of the fact that a plurality of different segments of the trajectory intersect, are superimposed and/or approach one another. t least one relevant segment which is relevant for the journey starting from the actual position of the vehicle is determined from the plurality of segments. The relevant segment in the display trajectory is highlighted on the display unit relative to one or more other segments of the plurality of segments. | Automotive | Driver Assistance Systems | Trajectory Display and Navigation | driver assistance, trajectory display, vehicle navigation, proximity region, segment highlighting, automated driving, sensor data, vehicle guidance, vehicle safety
12187151 | Authentication method for power storage pack, power storage pack, charging device, electric moving body, and control device for electric moving body | A charging device wiredly transmits identification information to a power storage pack after the power storage pack is mounted. The power storage pack transmits via near-field communication a signal including the identification information received from the charging device. The charging device collates whether or not the identification information included in the received signal matches the identification information wiredly transmitted. | Electronics | Power Systems | Battery Management and Authentication | authentication, power storage pack, near-field communication, identification information, electric movable body, charging device
12187156 | Battery storage system for electric refuse vehicle | A refuse vehicle includes a chassis, a body assembly, and battery cells. The body assembly is coupled to the chassis and defines a refuse compartment. The battery cells are positioned between the body assembly and the chassis. | Transportation | Electric Vehicles | Waste Collection Vehicles | refuse vehicle, electric motor, battery cells, energy storage, waste collection, modular housing, electric actuator, chassis
12187188 | Vehicle and control method thereof | A vehicle may include: a camera configured to obtain a surrounding image of the vehicle; and a controller configured to derive spatial recognition data by learning the surrounding image of the vehicle as an input value, derive object recognition data including wheel area data of surrounding vehicles by learning the surrounding image of the vehicle as an input value, determine a ground clearance between a bottom surface of a vehicle body of the surrounding vehicle and a ground by use of the spatial recognition data and the wheel area data, and control the vehicle to park the vehicle by reflecting the ground clearance. | Automotive | Vehicle Safety Systems | Emergency Evacuation Systems | vehicle control, headlamp control, emergency communication, evacuation route, object recognition, spatial recognition, wireless communication, vehicle safety
12187226 | Gesture recognition system for hands-free vehicle access using ultra-wideband communication | A gesture recognition system for hands-free access to a vehicle includes a set of vehicle ultra-wideband (UWB) transceivers comprising at least three UWB transceivers and a controller configured to detect a presence of a vehicle-authorized mobile device in possession of an authorized user, determine a set of defined zones proximate to the vehicle and associated with hands-free vehicle access, communicate between the set of vehicle UWB transceivers and a device UWB transceiver of the mobile device to monitor a location of the mobile device, monitor a movement routine of the mobile device relative to the set of defined zones over a period, and in response to determining a match with one of a set of predefined movement routines associated with hands-free vehicle access, command one of a set of access actuators of the vehicle to grant hands-free vehicle access corresponding to the matched predefined movement routine. | Automotive | Vehicle Access and Security | Gesture Recognition Systems | ultra-wideband, UWB transceivers, hands-free access, gesture recognition, vehicle access system, mobile device detection, defined zones, access actuators, movement routines
12187289 | Systems and methods for generating refined risk models responsive to vehicle-based telematics data | A data analytics computing device for generating refined risk models responsive to vehicle-based telematics data is configured to receive geolocation data and telematics data associated with a plurality of vehicles. The geolocation data is captured at a location sensor of a vehicle computing device and representative of a location of the vehicle, and the telematics data is captured at a plurality of sensors of at least one of the vehicle or the vehicle computing device and representative of movement of the vehicle. The plurality of vehicles is associated with a geographic area. The data analytics computing device is also configured to apply machine-learning techniques to the geolocation data and the telematics data to define standard driving behavior within the geographic area, and generate driving behavior risk models for the geographic area based upon the standard driving behavior. | Automotive Technology | Data Analytics and Machine Learning | Telematics Data Analysis | telematics, vehicle data, geolocation, risk models, machine learning, driving behavior, data analytics, insurance
12187308 | Systems and methods for emergency vehicle warnings via augmented reality | The following generally relates to using Augmented Reality (AR) to enhance the in-vehicle experience. In some examples, AR techniques are applied to provide AR indications of vehicle safety indicia to alert vehicle occupants to information that may not otherwise be perceptible. In other example, AR techniques are applied to provide emergency vehicle warnings to improve the likelihood of safe responses thereto. In yet other examples, AR techniques are applied to generated personalized outdoor displays, for example, to ameliorate conditions that may impair safe operation of a vehicle. | Automotive | Augmented Reality (AR) | In-vehicle AR Systems | Augmented Reality, vehicle safety, emergency vehicle warnings, in-vehicle experience, smart infrastructure, personalized displays, wireless communication, emergency vehicle detection
12187388 | Free flow artificial upwelling system and method | An upweller array configured to be disposed in a body of water and that has one or more upweller systems. The one or more upweller systems include a buoy configured to float on the surface of the body of water, a tether coupled to the buoy and a hydrofoil rotor coupled to the tether. The hydrofoil rotor is configured to be disposed in the body of water based on a length of the tether. | Marine Technologies | Aquaculture Systems | Upwelling Devices | upweller array, hydrofoil rotor, buoy, marine farming, water pumping, buoyancy systems
12187431 | Container suspension and release system | A container suspension and release system provides at least one ejector assembly having a carry position and a deployed position. The ejector assembly includes an actuator configured to extend ejector assembly from the carry position to the deployed position, and a retention assembly. The retention assembly employs a bracket attached to the actuator and a fixed sway brace extending from the bracket. A left retention arm is pivotally attached to the bracket and a right retention arm is pivotally attached to the bracket, with the left and right retention arms configured to rotate in opposite directions. A rotation activation mechanism is provided to rotate the left and right retention arms in the deployed position. An energy source connected to the actuator to provides energy to actuate the at least one ejector assembly. | Aerospace | Aircraft Systems | Container Suspension and Release Systems | container release, ejector assembly, retention arms, actuator, sway brace, aerospace mechanisms
12187450 | Integrated cooling structures and methods for aerial vehicle propulsion mechanisms | Integrated cooling structures and methods may comprise a motor, a propeller, and a component having at least one structural feature configured to receive or channel airflow to generate a positive pressure region at a first end of the motor. During operation of the motor and propeller, a negative pressure region may be generated at a second end of the motor proximate the propeller. The positive and negative pressure regions may generate a pressure differential or gradient between ends of the motor, such that a cooling airflow may be generated that flows through an interior of the motor from the positive pressure region to the negative pressure region. The cooling airflow may increase cooling of internal components of the motor, and consequently improve various operational capabilities, performance, and reliability of the motor and associated vehicle, machine, or system. | Aerospace | Propulsion Systems | Motor Cooling Systems | motor, propeller, cooling airflow, pressure differential, aerial vehicle, unmanned aerial vehicles, integrated cooling structures, internal components, performance, reliability
12187467 | Convertible unmanned aerial vehicle | The embodiments is an unmanned aerial vehicle. The unmanned aerial vehicle includes: an airframe; and a fixed-wing assembly and a rotor assembly, both replaceably connected to the airframe. The fixed-wing assembly is connected to the airframe to form a vertical take-off and landing fixed-wing unmanned aerial vehicle and the rotor assembly is connected to the airframe to form a multi-rotor unmanned aerial vehicle, thereby implementing an unmanned aerial vehicle that can switch between the vertical take-off and landing fixed-wing unmanned aerial vehicle and the multi-rotor unmanned aerial vehicle. | Aerospace | Unmanned Aerial Vehicles | Vertical Take-off and Landing Systems | unmanned aerial vehicle, vertical take-off and landing, multi-rotor, fixed-wing, airframe, rotor assembly, fixed-wing assembly
12187497 | Plastic closure device for a container for parenteral pharmaceutical products | A plastic closure device for a container for parenteral pharmaceutical products having a bottle provided with a neck is provided. The plastic closure device has an outer cap with tearable weakenings to allow tear-off removal of the outer cap and an inner cage provided with a head having a central opening. A skirt ending in a lower edge extends below the central opening. Retaining elements for permanent snap engagement on the neck of the bottle are provided at the lower edge. The outer cap is snap-engaged under the lower edge of the inner cage by coupling elements. The plastic closure device guarantees authenticity of the container and its tightness even in the event of tampering attempts. | Pharmaceutical | Packaging | Closure Devices | plastic closure device, parenteral pharmaceutical products, tamper-evident cap, sealing element, rubber closure
12187511 | Multi-film thermoplastic bags having hem seals comprised of continuous contact areas and methods of making the same | One or more implementations of a multi-film thermoplastic structure include a first film having a first appearance in contact with a second film having a second appearance at one or more visually distinct contact areas, including a continuous contact area spanning a width of the structure. In one or more implementations the multi-film thermoplastic structure comprises a thermoplastic bag and the continuous contact area forms a hem seal near a top opening of the thermoplastic bag. | Packaging | Polymer Engineering | Thermoplastic Materials | thermoplastic bags, hem seal, multi-film structure, continuous contact area, lamination gradient, material properties
12187517 | Pallet container | The present invention describes a pallet container ( 10 ) for storing and transporting fluid or flowable filling materials, having a thin-walled, rigid plastics inner container ( 12 ) made from thermoplastic plastics material, having a tubular grid frame ( 14 ) which tightly surrounds the plastics inner container ( 12 ) as a supporting covering and which comprises horizontal and vertical tubular rods ( 18, 20 ) which are welded to each other, and having a base pallet ( 16 ) on which the plastics inner container ( 12 ) is positioned and to which the tubular grid frame ( 14 ) is securely connected, wherein at least two rod-shaped transverse cross-members ( 22 ) are provided above the plastics inner container ( 12 ) and are fixed with the two ends thereof to two mutually opposite side walls in the upper region of the tubular grid frame ( 14 ). In order to protect the upper region of the tubular grid frame ( 14 ) against a disadvantageous effect of impact loads and transport impacts, there is provision for the transverse cross-members ( 22 ) to be constructed as resilient spring elements ( 24 ). | Packaging and Transport | Container Design | Pallet Containers for Fluids | pallet container, transport, fluid storage, thermoplastic, spring elements, tubular grid frame, impact resistance
12187544 | Instrument conveyance using a shuttle | A system for instrument conveyance may include a shuttle device including an internal compartment for containing instruments; at least one handling unit configured to dispense instruments, where the handling unit includes: an opening mechanism configured to open the shuttle device to expose the internal compartment of the shuttle device, and a loading mechanism configured to load instruments into the internal compartment of the shuttle device; at least one head unit configured to obtain input from a user in connection with a transaction involving instruments; and a transportation system disposed between the at least one handling unit and the at least one head unit, where the transportation system is configured to transport the shuttle device between the at least one handling unit and the at least one head unit. | Banking/Financial Services | Automated Transaction Systems | Instrument Conveyance Systems | instrument conveyance, handling unit, shuttle device, transportation system, ATM, user interface, transaction processing, loading mechanism, security system, automated teller machine
12187814 | Stapled antimicrobial peptide | A stapled antimicrobial peptide having the amino acid sequence FFRKSKEK-S5-GKE-S5-KRIV (SEQ ID NO: 1) and its use as an antimicrobial and anticancer agent are provided. | Pharmaceuticals | Antimicrobial Agents | Antimicrobial Peptides | stapled peptide, antimicrobial, cancer treatment, methicillin-resistant Staphylococcus aureus, alpha-4-n-pentenylalanine
12187854 | Crosslinkable organosiloxane compositions | A hydrosilylation curable mixture whose cured products have high mechanical damping include a cyclosiloxane bearing aliphatic unsaturation and a coupler having both silicon-bonded hydrogen and at least one aromatic group. | Chemical Engineering | Polymer Chemistry | Silicones | hydrosilylation, cyclosiloxane, organosilicon, crosslinkable composition, mechanical damping, addition reaction
12187856 | Depolymerization of polymers | Provided herein is technology relating to depolymerization of polymers and particularly, but not exclusively, to methods and systems for de-crosslinking polyacrylate salt-based polymers and other polymers and compositions made from de-crosslinking polyacrylate salt-based polymers and other polymers. | Recycling and Waste Management | Polymer Chemistry | Depolymerization of Superabsorbent Polymers | depolymerization, polymers, polyacrylate, superabsorbent polymer, recycling, hydrogel, ultrasonic treatment, polyacrylic acid, crosslinking, sodium chloride
12187908 | Phthalonitrile-based high temperature resistive inks | Resistive inks and method of making resistive inks that utilize a phthalonitrile resin as a curable component in the inks are disclosed. In one example, a resistive ink is provided. The resistive ink comprises a solvent, a thermally-curable phthalonitrile-based resin dissolved in the solvent, and one or more conductive fillers. In some examples, the phthalonitrile resin can comprise a B-staged material. | Materials Science | Ink and Coatings | Conductive Inks | resistive inks, phthalonitrile resin, conductive fillers, thermal curing, solvent-based inks
12187924 | Polyorganosiloxane having poly(meth)acrylate groups and methods for the preparation and use thereof | A polydiorganosiloxane having both a silicon bonded aliphatically unsaturated group and a silicon bonded poly(meth)acrylate polymer or copolymer, and method for preparation of this polydiorganosiloxane are disclosed. The method preserves the aliphatically unsaturated groups when grafting the poly(meth)acrylate to the polydiorganosiloxane. This polydiorganosiloxane is useful in hydrosilylation reaction curable compositions, such as pressure sensitive adhesive compositions. | Chemical Manufacturing | Chemical Compositions | Polymers and Silicones | polydiorganosiloxane, poly(meth)acrylate, hydrosilylation, pressure-sensitive adhesive, curable compositions
12187931 | Release film for pressure-sensitive silicone adhesive and production method therefor | A release film for pressure-sensitive silicone adhesives which comprises: any of various bases; a primer layer (first layer) disposed on at least one surface of the base, the primer layer having a specific thickness and comprising as a main component an organosilicon compound having a plurality of silanol groups in the molecule; and a release layer (second layer) disposed on the outer surface of the primer layer, the release layer having a specific thickness and comprising as a main component a cured object obtained from a hydrolyzable fluorinated compound. A release coating film having excellent releasing properties can be stably and easily imparted to various bases, and the primer layer and the release layer can be formed even by room-temperature (25&#xb0; C.) application. | Materials Science | Coatings | Release Films | silicone adhesives, release film, organosilicon compound, hydrolyzable fluorinated compound, pressure-sensitive adhesive
12187951 | Thermal interface material and method for making the same | A thermal interface material for forming a layer conformable between a first heat transfer surface and an opposing second heat transfer surface to provide a thermal pathway therebetween includes: a matrix material composing 10 wt. % or less of the thermal interface material; a filler dispersed in the matrix material composing at least 80 wt. % of the thermal interface material, the filler including: particles of a first material having a nominal dimension in a range from 1 micron to 100 microns, the first material composing at least 40 wt. % of the thermal interface material; and diamond particles having a nominal dimension of 1,000 nm or less, the diamond particles composing 0.5 wt. % to 5 wt. % of the thermal interface material. | Materials Science | Thermal Management | Thermal Interface Materials | thermal interface material, thermal conductivity, diamond particles, heat transfer, filler composition, polydimethylsiloxane
12188024 | Genus Hydrogenophilus bacterium transformant | A transformant obtained by introducing a DNA of (a1), (a2), or (a3) below, and (b) an alcohol dehydrogenase gene, into a bacterium of the genus Hydrogenophilus , can efficiently produce isobutanol utilizing carbon dioxide as a sole carbon source. (a1) DNA which consists of a base sequence of SEQ ID NO: 1; (a2) DNA which consists of a base sequence having 90% or more identity with SEQ ID NO: 1, the DNA encoding a polypeptide having 2-keto-acid decarboxylase activity; (a3) DNA which hybridizes with a DNA consisting of a base sequence complementary to SEQ ID NO: 1 under stringent conditions, and which encodes a polypeptide having 2-keto-acid decarboxylase activity. | Biotechnology | Genetic Engineering | Microbial Metabolism | transformant, isobutanol, ethanol, alcohol dehydrogenase, pyruvate decarboxylase, Hydrogenophilus, CO2 utilization, synthetic biology
12188048 | Restimulation of cryopreserved tumor infiltrating lymphocytes | The present disclosure provides methods for re-stimulating TIL populations that lead to improved phenotype and increased metabolic health of the TILs and provides methods of assaying for TIL populations to determine suitability for more efficacious infusion after re-stimulation. | Biotechnology | Immunotherapy | Cancer Treatment | tumor infiltrating lymphocytes, TIL expansion, cell culture, IL-2, antigen presenting cells, cryopreservation, immunotherapy
12188055 | Engineered glucosyltransferases | Disclosed herein are glucosyltransferases with modified amino acid sequences. Such engineered enzymes exhibit improved alpha-glucan product yields and/or lower leucrose yields, for example. Further disclosed are reactions and methods in which engineered glucosyltransferases are used to produce alpha-glucan. | Biotechnology | Enzyme Engineering | Glucosyltransferases | glucosyltransferase, alpha-glucan, enzyme modification, amino acid substitution, polynucleotide
12188085 | Three-dimensional spatial transcriptomics with sequencing readout | In some embodiments described herein are methods for three-dimensional analysis of a biological sample, comprising migrating a population of spatial probes into the biological sample in each of three dimensions, wherein each spatial probe comprises a targeting domain and a migration domain. Also provided are kits and compositions for use according to any of the methods described herein. | Biotechnology | Molecular Biology | Spatial Transcriptomics | biological sample, spatial probes, three-dimensional analysis, electrophoresis, targeting domain, migration domain, nucleic acid sequencing, target molecule, RNA, analyte
12188111 | Austenitic stainless steel material | An austenitic stainless steel material is provided that has high creep strength even when used at an average operation temperature of more than 600 to 750&#xb0; C. after welding with higher heat input, and furthermore, has excellent stress relaxation cracking resistance even after use for a long time period at the average operation temperature after welding with higher heat input. The steel material has a chemical composition which consists of, in mass %, C: 0.030% or less, Si: 1.50% or less, Mn: 2.00% or less, P: 0.045% or less, S: 0.0300% or less, Cr: 15.00 to 25.00%, Ni: 8.00 to 20.00%, N: 0.050 to 0.250%, Nb: 0.10 to 1.00%, Mo: 0.05 to 5.00%, and B: 0.0005 to 0.0100%, with the balance being Fe and impurities, and a ratio of the dissolved N amount (mass %) with respect to the content of N (mass %) in the steel material is 0.40 to 0.90. | Materials Science | Metallurgy | Stainless Steel Alloys | austenitic stainless steel, creep strength, stress relaxation cracking, high temperature, chemical composition, welding, heat treatment, nitrides
12188183 | Supercalendered kraft paper comprising recycled fiber | The invention relates to a supercalendered Kraft paper production for a release liner, which contains both non-recycled bleached chemical pulps and recycled pulp produced from release liner supercalendered Kraft paper. When highly specific raw material is used for recycling, the characteristics of the recycled pulp may be adjusted already upon recycling. The recycled pulp obtained from supercalendered Kraft paper that has been used as a substrate of a release liner may be used without further refining for manufacturing supercalendered Kraft paper. Excessive refining can thus be avoided and the compatibility of the recycled pulp may be optimized for supercalendered Kraft paper production. The non-recycled pulps may be refined less, as well. This leads to positive effects in supercalendered Kraft paper manufacturing process, such as improved dewatering and energy efficient drying. The produced paper demonstrates reduced shrinkage and improved dimensional stability, while maintaining sufficient quality for use as a substrate for a release liner. A supercalendered Kraft paper with improved sustainability is produced. | Paper and Packaging | Pulp and Paper Manufacturing | Recycled Paper Production | supercalendered Kraft paper, release liner, recycled pulp, bleached chemical pulp, sustainable paper production, energy efficiency, dimensional stability
12188334 | Mobile modular containment system | A portable subsea pollution dome with built-in gas separator that is capable of collecting oil, or oil and gas, from a leaking production well, venting the gas and storing the oil in built-in a storage tank. | Environmental Technology | Subsea Containment Systems | Oil and Gas Leak Management | portable subsea pollution dome, gas separator, mobile modular containment system, oil and gas collection, subsea oil spills, pollution management system
12188470 | Scroll compressor with center hub | A compressor may include non-orbiting and orbiting scrolls, a hub plate, and primary and secondary discharge valve assemblies. The non-orbiting scroll includes a first end plate having primary and secondary discharge passages. The hub plate may be mounted to the non-orbiting scroll and may include a main body and a central hub extending axially from the main body. The central hub may include a recess and a hub aperture. The primary discharge valve assembly may include a retainer and a primary valve member. In a closed position, the primary valve member may restrict fluid flow between the discharge chamber and the primary discharge passage. The secondary discharge valve assembly may include a secondary valve member that selectively allows and restricts fluid communication between the secondary discharge passage and the hub aperture of the central hub. | Mechanical Engineering | HVAC and Refrigeration | Scroll Compressors | scroll compressor, hub assembly, discharge valve, refrigeration, air conditioning, fluid flow
12188535 | Systems and methods for monitoring a wear state of a disc brake | Systems and methods are for monitoring a wear state of a disc brake for braking a rotor of a vehicle. The disc brake has a caliper configured to clamp opposing inner and outer brake pads onto the rotor. A primary wear sensor is configured to sense a combined thickness of the rotor, the inner brake pad, and the outer brake pad. A controller is programmed to calculate an estimated wear amount of the inner brake pad and an estimated wear amount of the outer brake pad based upon the combined thickness. In some embodiments a secondary wear sensor is included and the system is configured to calculate an actual wear amount of the inner brake pad and an actual wear amount of the outer brake pad based upon input from the primary wear sensor and the secondary wear sensor. | Automotive | Vehicle Braking Systems | Disc Brake Monitoring Systems | disc brakes, wear monitoring, brake pad wear, rotor wear, vehicle sensors, braking system control
12188558 | Locking unit | A locking unit for locking the movement of a piston which can be acted on with pressure of a fluid, the locking unit having the piston, an electromagnet, and at least one detent element. The detent element interacts with an armature or an armature rod of the electromagnet. The piston has at least one detent receptacle, and the piston can be secured by a retaining interaction of the detent element with the detent receptacle. The piston is adjustable between a retracted position and an extended position, and the piston can be designed at least in sections as a hollow part. | Automotive | Electromechanical Systems | Locking Mechanisms | locking unit, piston, electromagnet, detent element, fluid channel, automotive transmission
12188563 | Mistake-proofing for hydrostatic seal assemblies | A seal assembly configured to reduce fluid flow from an axially upstream side of the seal assembly to an axially downstream side of the seal assembly includes a primary seal and a secondary seal assembly disposed at an axially forward end of the primary seal. The secondary seal assembly includes a seal support and a secondary seal. The seal support includes a downstream axial face disposed axially proximate to and facing the primary seal, an upstream axial face opposite the downstream axial face, a body extending from the downstream axial face to the upstream axial face, a first leg extending radially inward from the body, a second leg extending radially inward from the body, and a mistake-proofing protrusion extending from the upstream axial face and in an axially upstream direction. | Mechanical Engineering | Sealing Technologies | Hydrostatic Seals | seal assembly, hydrostatic seals, secondary seal, mistake-proofing, fluid flow, turbine assembly, pressure differential, annular structure, sealing features
12188576 | Method and apparatus for diagnosing abnormal state of valve | According to an embodiment of the present invention, there is provided a method of diagnosing an abnormal state of a valve including: applying a current having a predetermined intensity to a valve; estimating a resistance value of the valve on the basis of an intensity of a feedback current from the valve according to the application of the current and a voltage between both terminals of the valve; and when a difference between a resistance value of the valve estimated at a first time point and a resistance value of the valve estimated at a second time point is greater than or equal to a threshold, determining that abnormality has occurred in the valve. | Electronics | Valve Control Systems | Diagnostic Methods for Valves | valve diagnosis, electrical signals, resistance estimation, PWM control, feedback current, electronic valves, hydraulic systems
12188607 | Compact support stand for a portable electronic device | A support stand for a portable electronic device includes a clip having a pair of planar jaws, each having an upper end, a lower end, an inner surface, and an outer surface. The lower ends of the jaws are integrally joined by a uniquely designed hinge mechanism that biases the jaws in a closed orientation that allows the jaws to expand to fit around and tightly grip a desired electronic device. When the jaws are detached from the electronic device, the hinge mechanism forces the jaws into a collapsed, flat orientation, allowing the clip to be easily transported and stored. | Consumer Electronics | Mobile Accessories | Device Support Stands | support stand, portable electronic device, clip, hinge mechanism, jaws, retainer, compact, lightweight, adjustable
12188647 | Low voltage artificial tree trunk with integrated AC power | Disclosed is a combination plug that provides both AC and DC power to an artificial pre-lit tree. Connector assemblies between trunk sections of the artificial tree connect both AC and DC power between the trunk sections. DC power sockets are provided on the trunk sections so that light strings can be plugged into the trunk sections and receive DC power. | Consumer Electronics | Electrical Connectors | Power Supply Systems | AC power, DC power, artificial tree, pre-lit tree, connector assembly, LED lighting, power distribution, electrical connectors
12188689 | Control of an electric water heater as per a load shedding request signal and a salubrity index | An electrical water heater that receives a load shedding request signal uses a temperature sensor that is positioned so as to measure a water temperature in a lower area of a tank of the water heater. A controller continuously determines a salubrity index of the water heater as a function of the temperature measured by the sensor and a time measurement The controller decides to interrupt an electrical power supply of the water heater through a switch so as to interrupt or not interrupt an operation of the water heater upon receipt of the load shedding request signal and only if the salubrity index meets a preestablished criterion. | Energy Management | Electrical Appliances | Water Heating Systems | electric water heater, temperature sensor, load shedding, salubrity index, Legionella prevention, electrical supply control, power demand management
12188783 | Tilt detection and alarm system and method | A system includes an alarm, a tilt detector, and a power supply communicatively connected to the tilt detector and communicatively connected to the alarm. The tilt detector, when no tilt is detected, prohibits communicative connection of the power supply to the alarm and, when tilt is detected, effects communicative connection of the power supply to the alarm. The system does not consume power of the power supply unless and until the system tilts causing the tilt switch to communicatively connect the power supply to the alarm. The alarm sounds on tilt until such time as the system is reset. | Consumer Electronics | Alarm Systems | Tilt Detection Alarms | alarm, tilt detector, power supply, energy conservation, circuit design, safety systems
12188800 | Thermal flow meter, flow rate control device, thermal flow rate measurement method, and program for thermal flow meter | The present invention provides a thermal flow meter that includes a sensor flow path along which flows a fluid being measured, an upstream-side electrical resistance element provided on the sensor flow path, a downstream-side electrical resistance element provided downstream of the upstream-side electrical resistance element, a sensor output generator that, based on respective voltages that are output in accordance with changes in the upstream-side and downstream-side electrical resistance elements, generates a sensor output in accordance with the flow rate of the fluid being measured, a slope effect estimator that, based on at least a Prandtl number of the fluid being measured, estimates a slope effect that is generated in the sensor output in accordance with an attitude of the sensor flow path, and a flow rate calculator that corrects the slope effect from the sensor output, and calculates the flow rate of the fluid being measured. | Electronics | Sensor Technology | Flow Measurement | thermal flow meter, electrical resistance elements, flow rate calculation, Prandtl number, slope effect estimator, Nusselt number, Grashof number, fluid control
12188803 | Filling device | A filling device for dosing a defined amount of loose-type material with a filling unit including a basic body and a control device. | Manufacturing | Filling Devices | Dosing Systems | filling device, dosing mechanism, loose-type material, control device, energy storing device, volume adjusting, basic body
12188806 | Automations device for monitoring field level sensors in oil and gas industry | Various embodiments of the present disclosure include a system for monitoring field level sensors at an oil site. The system can include a sensor node configured to monitor a characteristic associated with an oil site. The system can include a remote terminal unit, comprising a processor and memory storing non-transitory computer readable instructions, the instructions executable by the processor to receive information from the sensor node. The system can include a central computer, wherein the remote terminal unit sends the information from the sensor node to the central computer. | Oil and Gas | Remote Monitoring and Control Systems | Sensor Networks and Data Acquisition | remote terminal unit, sensor nodes, oil site monitoring, data transmission, authentication, SCADA, wireless communication, oil storage tank monitoring, telemetry
12188817 | Par sunlight exposure indicator for optimal plant placement | A sunlight exposure indicator device is disclosed that can determine the amount of time (e.g., hours) of PAR sunlight that occurs in a specific area for the optimal growth of a plant, as corresponds to the plant industry common designations of Full Shade, Partial Shade, Partial Sun and Full Sun. These designations can be used to determine plant selection for all types of plants including grasses, shrubs, flowers, vegetables and herbs, and trees. This device utilizes irreversible, slow-reacting, photochromic pigments applied to a substrate. Using multiple instances of this device will allow someone to easily test and accurately determine the amount of PAR sunlight (hours) received during a one-day sunlight cycle in multiple spots simultaneously. The sunlight exposure indicator device is a one-time-use, non-electronic, disposable device. | Agriculture | Horticulture | Plant Health Monitoring | sunlight exposure indicator, photosynthetically active radiation, PAR, photochromic pigments, plant growth, non-electronic device, disposable device, sunlight measurement
12188851 | Device for use with measuring soil gas and method of use | Exemplary embodiments are directed to a system for sampling sub-slab soil gas having an adaptor body that includes a first barbed portion, a collar portion, a second barbed portion, an internal cavity that axially passes through the length of the adaptor body, and a coupling portion. The system further includes one or more extensions such as a fitting extension, a filter extension, a sieve extension and a length extension, each of which are threadably retainable with the coupling portion of the adaptor body. | Environmental Testing | Gas Sampling Systems | Soil Gas Collection | gas sampling, sub-slab soil gas, adapter body, soil gas analysis, vapor intrusion, environmental monitoring, volatile organic compounds (VOCs)
12188862 | Harmonics microscope for measuring glycated hemoglobin fraction of single red blood cell | A microscope is provided to measure HbA1c fraction. The microscope measures the HbA1c fraction of a single red blood cell (RBC) in a trace blood sample. The HbA1c fraction can be measured through a non-invasive way while the RBC flows in a human epidermal microvessel, too. The microscope comprises a laser device, an upright microscope, a light splitter, a light detector, and a mainframe. Unlike traditional methods, the HbA1c fraction can be measured in vitro or in vivo at the level of a single RBC. Accurate measurement is achieved. Misdiagnosis rate is reduced. The microscope provides HbA1c fractions from hundreds of RBCs, instead of averaging HbA1c fractions obtained from a large number of blood samples. Hence, the present invention is a method of detecting a HbA1c fraction of a single RBC, and is a microscope supporting blood-drawing measurement and non-invasive measurement simultaneously. | Healthcare | Medical Devices | Diagnostic Equipment | microscope, HbA1c, red blood cell, non-invasive measurement, glycated hemoglobin, optical detection, imaging, laser device
12188914 | Decoupled thermodynamic sensing system | Ultrasensitive, decoupled thermodynamic sensing platforms for the molecular-level detection of target analytes are disclosed, wherein the sensors have a heating resistor decoupled from a sensing resistor. Embodiments of the decoupled sensor comprise a metallic microheater resistor on one side of substrate, and a sensor resistor coupled to a catalyst on the other side of the substrate. A sensor array may be provided including a plurality of sensors each having a different catalyst that, when exposed to an analyte, each experience an endothermic reaction, an exothermic reaction, or no reaction. A comparison of the reaction results to data comprising previously obtained reaction results may be used to determine the presence and the identity of the analyte. Advantageously, the decoupled sensors utilize less power and provide greater sensitivity than other-known systems, and may be used to detect and identify a single molecule of an analyte. | Healthcare, Environmental Monitoring | Sensing Technologies | Thermodynamic Sensors | thermodynamic sensing, molecular detection, decoupled sensors, analytes, microheater, catalyst, sensitivity, real-time detection, chemical sensors
12188938 | Anti-VISTA antibodies and fragments | The present invention relates to novel antibodies and fragments that bind to a V-domain Ig Suppressor of T cell Activation (VISTA), and methods of detecting VISTA. | Biotechnology | Antibody Engineering | Therapeutic Antibodies | antibodies, VISTA, T cell activation, nucleic acid, immunoassays, cancer detection, flow cytometry, immunohistochemistry
12188989 | Method for detecting abnormal battery cell | A method for detecting an abnormal battery cell includes periodically generating a voltage value and a current value for each of battery cells, updating, in real time by using an adaptive filter, a G parameter value and an H parameter value of each of battery cells, based on the voltage value and the current value, calculating a representative G parameter value and a representative H parameter value, and determining whether each of the battery cells is an abnormally deteriorated cell based on the G parameter value and the H parameter value of each of the battery cells, the representative G parameter value, and the representative H parameter value. The G parameter indicates sensitivity of voltage with respect to a change in current of the battery cell, and the H parameter indicates an effective potential determined by a local equilibrium potential distribution and a resistance distribution in the battery cell. | Energy Storage | Battery Management Systems | Battery Monitoring and Diagnostics | battery cell, abnormal detection, G parameter, H parameter, adaptive filter, voltage measurement, current measurement, battery management system (BMS)
12188999 | Superconducting quantum circuit | A superconducting quantum circuit includes a plurality of SQUIDs (Superconducting Quantum Interference Devices) connected in parallel, each of the plurality of SQUIDs including a first superconducting line, a first Josephson junction, a second superconducting line, and a second Josephson junction connected in a loop, wherein a junction area of the first Josephson junction and a junction area of the second Josephson junction are different from each other, the plurality of SQUIDs configured to be mutually different in either one or both of: a sum of the junction area of the first Josephson junction and the junction area of the second Josephson junction; and a ratio of the junction area of the first Josephson junction to the junction area of the second Josephson junction. | Quantum Computing | Superconducting Quantum Circuits | SQUIDs (Superconducting Quantum Interference Devices) | superconductivity, quantum circuits, SQUID, Josephson junction, resonance frequency, qubit, qubit coupler, critical current
12189010 | Diffusion-weighted magnetic resonance imaging | A method of performing diffusion-weighted magnetic resonance imaging is provided. The method includes a step of: using a neural network to filter a diffusion-weighted image of an object acquired by a magnetic resonance imaging scanner, the neural network being programmed to produce an output image from the acquired image. The neural network improves the signal to noise ratio of the output image relative to the acquired image. The neural network, when applied to a synthetic knife-edge image to which Rician noise providing a signal-to-noise ratio of 13 or more is added, forms a curve of normalised values of modulation-transfer-function against frequency which has a higher area thereunder than the area under the corresponding curve of normalised values of modulation-transfer-function against frequency for a reference Gaussian smoothing filter. | Healthcare | Medical Imaging | Magnetic Resonance Imaging (MRI) | diffusion-weighted imaging, neural network, signal to noise ratio, convolutional neural network, image processing, medical imaging
12189048 | Services and applications for a communications network | A location system is disclosed for commercial wireless telecommunication infrastructures. The system is an end-to-end solution having one or more location centers for outputting requested locations of commercially available handsets or mobile stations (MS) based on, e.g., CDMA, AMPS, NAMPS or TDMA communication standards, for processing both local MS location requests and more global MS location requests via, e.g., Internet communication between a distributed network of location centers. The system uses a plurality of MS locating technologies including those based on: (1) two-way TOA and TDOA; (2) pattern recognition; (3) distributed antenna provisioning; (5) GPS signals, (6) angle of arrival, (7) super resolution enhancements, and (8) supplemental information from various types of very low cost non-infrastructure base stations for communicating via a typical commercial wireless base station infrastructure or a public telephone switching network. Accordingly, the traditional MS location difficulties, such as multipath, poor location accuracy and poor coverage are alleviated via such technologies in combination with strategies for: (a) automatically adapting and calibrating system performance according to environmental and geographical changes; (b) automatically capturing location signal data for continual enhancement of a self-maintaining historical data base retaining predictive location signal data; (c) evaluating MS locations according to both heuristics and constraints related to, e.g., terrain, MS velocity and MS path extrapolation from tracking and (d) adjusting likely MS locations adaptively and statistically so that the system becomes progressively more comprehensive and accurate. Further, the system can be modularly configured for use in location signaling environments ranging from urban, dense urban, suburban, rural, mountain to low traffic or isolated roadways. Accordingly, the system is useful for 911 emergency calls, tracking, routing, people and animal location including applications for confinement to and exclusion from certain areas. | Telecommunications | Wireless Location Systems | Mobile Station Location Estimation | wireless telecommunication, mobile station, location tracking, CDMA, GPS, location estimation techniques, emergency services
12189059 | Eye-safe lidar system having an adjustable scanning range | A lidar system for scanning a scanning range. The lidar system includes a transmitter unit for generating beams and for emitting the generated beams along a scanning range, the transmitter unit having at least one radiation source. The lidar system also includes at least one receiver unit for receiving and evaluating beams reflected or scattered back in the scanning range. The scanning range acted upon by the generated beams is subdivided into at least two sections. At least one first section is scanned using a higher radiant power than a second section of the scanning range. A control unit is also described. | Automotive | Sensors | Lidar Systems | lidar, scanning range, transmitter unit, receiver unit, radiant power, control unit, eye safety, laser class, object detection, pulsed radiation source
12189064 | Stacked filter assembly for optical integrated circuit package with an optical filter mounted to an optical integrated circuit device by a discrete semiconductor spacer block | A device includes an optical integrated circuit device mounted over an upper surface of a support substrate. The optical integrated circuit device includes an optical sensor array supported by a semiconductor substrate made of a first semiconductor material. A discrete semiconductor block, made of a second semiconductor material, is mounted over an upper surface of the optical integrated circuit device adjacent the optical sensor array. The first and second semiconductor materials have substantially matched coefficients of thermal expansion. A parallelpipedal-shaped optical filter is mounted over an upper surface of the discrete semiconductor block and extends over the optical sensor array. One or more edges/corners of the parallelpipedal-shaped optical filter cantilever over the optical sensor array without any provided support. | Semiconductor Technology | Optical Devices | Optical Integrated Circuits | optical integrated circuit, optical sensor array, semiconductor substrate, optical filter, thermal expansion, adhesive layer, printed circuit board, diffractive optical element
12189131 | Wearable device and frame structure thereof | Provided is a frame structure of a wearable device. The frame structure includes: a frame body; a temple rotatably connected to the frame body; a fixing bracket fixedly connected to the frame body; and a mounting bracket disposed on a side, distal from the frame body, of the fixing bracket and rotatably connected to the fixing bracket; wherein the mounting bracket is configured to be fixedly connected to a body structure of the wearable device. | Wearable Technology | Mechanical Engineering | Frame Structures for Wearable Devices | wearable device, frame structure, temple, fixing bracket, mounting bracket, rotating assembly, optical assembly, camera, sensors, ergonomic design
12189228 | Display device including streak-like polymers with liquid crystal molecules | According to one embodiment, a display device includes a first display panel, and a polarizer opposed to the first display panel and having a transmission axis for transmitting linearly polarized light. The first display panel includes a first substrate, a second substrate opposed to the first substrate, and a first liquid crystal layer held between the first substrate and the second substrate and including streak-like polymers and liquid crystal molecules. An extension direction of the polymers is substantially orthogonal to the transmission axis. | Electronics | Display Technology | Liquid Crystal Displays | display device, polarizer, liquid crystal layer, streak-like polymers, linearly polarized light, electric field
12189234 | Multilayer light diffuser plate and method for manufacturing the same | A multilayer light diffuser plate and a method for manufacturing the same are disclosed. The multilayer light diffusion plate comprises a main layer and a partially-transmissive and partially-reflective layer located under the main layer. The top surface of the main layer is the light-emitting surface, and the light-incident surface is the bottom surface of the partially-transmissive and partially-reflective layer. The partially-transmissive and partially-reflective layer comprises a plurality of first base material layers and a plurality of second base material layers stacked alternately. The materials of the first and second base material layers have different refractive indices. The partially-transmissive and partially-reflective layer formed by alternately stacking the first and second base material layers with different refractive indices is arranged on the light-incident surface of the light diffuser plate by means of extrusion, which is simpler and less expensive to manufacture. | Lighting Technology | Optical Materials | Light Diffusion Systems | multilayer light diffuser plate, light-emitting diodes, quantum dots, refractive indices, extrusion molding, backlight module, plastic materials, light-reflective layer
12189310 | Systems and methods for manufacturing a double-sided electrostatic clamp | Systems, apparatuses, and methods are provided for manufacturing an electrostatic clamp. An example method can include forming, during a first duration of time comprising a first time, a top clamp comprising a first set of electrodes and a plurality of burls. The method can further include forming, during a second duration of time comprising a second time that overlaps the first time, a core comprising a plurality of fluid channels configured to carry a thermally conditioned fluid. The method can further include forming, during a third duration of time comprising a third time that overlaps the first time and the second time, a bottom clamp comprising a second set of electrodes. In some aspects, the example method can include manufacturing the electrostatic clamp without an anodic bond. | Semiconductor Manufacturing | Lithography | Electrostatic Clamps | electrostatic clamp, manufacturing methods, semiconductor substrates, electrodes, fluid channels, anodic bond, burls, silicon carbide, borosilicate glass
12189322 | Image forming apparatus | An image forming apparatus includes an operation unit including a contact of the operation unit, a voltage control board including a contact of the voltage control board, a wire electrically connecting the voltage control board and the operation unit, a first holding unit configured to hold a first end of the wire electrically connected to the contact of the voltage control board, and a second holding unit configured separately from the first holding unit, the second holding unit configured to hold a second end of the wire electrically connected to the contact of the operation unit. The wire does not linearly connect the first holding unit and the second holding unit. At least one portion, of the wire, between the first holding unit and the second holding unit is not held by the first holding unit and the second holding unit. | Electronics | Image Formation | Electrophotography | image forming apparatus, voltage control, wire connection, operation unit, toner image, exposure unit, contact, holding unit
12189369 | In-situ sensor-fusion with artificial intelligence | In one embodiment, the disclosed apparatus is an in-situ, closed-loop bubble and foam detection and reduction system that includes a liquid-level sensor to determine a volume of a liquid in a fluid reservoir, a mass-detection device to determine a mass of the fluid reservoir and any liquid contained within the fluid reservoir, a processor electrically coupled to the liquid-level sensor and the mass-detection device to determine an actual volume of the liquid within the fluid reservoir, and a showerhead coupled to the processor and positioned above the fluid reservoir. The showerhead is activated by the processor when a volume of the liquid determined by the liquid-level sensor exceeds the actual volume of the liquid by a predetermined amount. Other apparatuses and methods are disclosed. | Semiconductor | Process Control | Fluid Management Systems | bubble detection, foam reduction, liquid-level sensor, mass-detection device, closed-loop system, semiconductor processing, chemical reservoir
12189375 | Dynamic scheduling based on task dependencies | A method includes determining a plurality of dependencies associated with a plurality of tasks of a substrate processing system. The method further includes generating, based on the plurality of dependencies, a dependency graph of the plurality of tasks. The method further includes topologically sorting the dependency graph to generate one or more outputs. A schedule associated with processing a plurality of substrates in the substrate processing system is based on the one or more outputs. | Manufacturing | Process Scheduling | Task Dependency Management | substrate processing system, task dependencies, dependency graph, topological sorting, scheduling, machine learning, directed acyclic graph, corrective actions
12189382 | Monitoring apparatus, display method, program, and monitoring system for displaying an operation state of each of a plurality of equipment devices | A monitoring apparatus of a plurality of equipment devices displays, on a state display screen, an operation state of each of the plurality of equipment devices in summary, and includes a display control unit configured to display, on the state display screen, information indicating each of the plurality of equipment devices and information relating to control that changed the operation state of the equipment device, in association with each other. | Industrial Automation | Equipment Monitoring Systems | Control and Display Systems for Equipment | monitoring apparatus, operation state, control command, display control, equipment devices, control functions, priority levels, user operations, control history information
12189422 | Extending working display beyond screen edges | A method for augmenting a physical display with an extended reality display. A processor receives first signals representative of a first object fully presented on a physical display, second signals representative of a second object having a first portion presented on the physical display and a second portion extending beyond a border of the physical display, and third signals representative of a third object initially presented on the physical display and subsequently wholly moved beyond the border of the physical display. In response to receiving the second signals, the second portion is presented via a wearable extended reality appliance in a virtual space while the first portion is presented on the physical display. In response to receiving the third signals, the third object is wholly presented via the wearable extended reality appliance in the virtual space following the third object having been wholly presented on the physical display. | Information Technology | Extended Reality (XR) | Augmented Reality (AR) Systems | extended reality, augmented reality, virtual display, wearable technology, productivity applications, input device, physical display, virtual space, user interaction
12189453 | Information processing device, wearable device, information processing method, and storage medium | Provided is an information processing device including a wearing determination unit configured to determine whether or not a user wears a wearable device that emits a sound wave to perform a biometric authentication based on acoustic characteristics toward a part of a head of the user and an operation mode controlling unit configured to switch, based on a result of a determination by the wearing determination unit, an operation mode of the wearable device between a plurality of operation modes including a first operation mode in which a process for the biometric authentication is not executable and a second operation mode in which a process for the biometric authentication is executable. | Wearable Technology | Biometric Authentication | Acoustic Characteristics | wearable device, biometric authentication, acoustic characteristics, sound wave, power consumption, operation mode
12189503 | Automatic failover of a non-relational database | Disclosed embodiments pertain to automatic failover for non-relational databases. A machine learning model can be generated and trained with historical failover data. The historical failover data can be related to previous primary node failures or previous region failures of a plurality of non-relational databases. A non-relational database may be monitored for real-time or near-real-time data. The data can be input into the machine learning model to predict the likelihood that a primary region is in a failure state. A new primary node can be designated automatically when the likelihood satisfies a predetermined threshold. Data services are thus automatically transferred from a primary node in the failing region to a new primary node in a non-failing region. | Information Technology | Database Management | Non-Relational Databases, Machine Learning for Database Systems | automatic failover, machine learning, non-relational databases, historical failover data, primary node, secondary node, geographic regions, data replication, predictive modeling, data services, database management system
12189540 | Fully pipelined read-modify-write support | Methods, apparatus, systems and articles of manufacture are disclosed to facilitate fully pipelined read-modify-write support in level 1 data cache using store queue and data forwarding. An example apparatus includes a first storage, a second storage, a store queue coupled to the first storage and the second storage, the store queue operable to receive a first memory operation specifying a first set of data, process the first memory operation for storing the first set of data in at least one of the first storage and the second storage, receive a second memory operation, and prior to storing the first set of data in the at least one of the first storage and the second storage, feedback the first set of data for use in the second memory operation. | Computer Architecture | Data Caching | Level 1 Cache Optimization | cache memory, store queue, data forwarding, read-modify-write, pipelined architecture, processing cores, victim cache, error correction
12189550 | High performance interconnect | A physical layer (PHY) is coupled to a serial, differential link that is to include a number of lanes. The PHY includes a transmitter and a receiver to be coupled to each lane of the number of lanes. The transmitter coupled to each lane is configured to embed a clock with data to be transmitted over the lane, and the PHY periodically issues a blocking link state (BLS) request to cause an agent to enter a BLS to hold off link layer flit transmission for a duration. The PHY utilizes the serial, differential link during the duration for a PHY associated task selected from a group including an in-band reset, an entry into low power state, and an entry into partial width state. | Computer Hardware | Interconnect Technologies | High-Performance Interconnects | PHY, serial differential link, flit, cache-coherent interconnect protocol, low power state, interconnect architecture, processor communication
12189558 | Dynamic skew realignment over multiple transmission lanes in integrated computing platforms | In various examples, methods may include receiving first data transmitted from a second component and second data transmitted from the second component during a first time period. The first data may be transmitted via a first data lane and the second data may be transmitted via a second data lane. The method may include receiving de-skew symbols at an interval from the second component via the first data lane and via the second data lane during the first time period. The method may include compensating for a first skew introduced to a first propagation of the first data across the first data lane and a second skew introduced to a second propagation of the second data across the second data lane using the de-skew symbols received during the first time period. | Electronics and Communication | Data Transmission | Serial Communication Systems | skew compensation, de-skew symbols, data transmission, serial communication, propagation time, multi-lane communication, autonomous systems, signal processing
12189697 | Informational grounding with respect to a generative model | A computing system is disclosed that includes a processor and memory. The memory stores instructions that, when executed by the processor, cause the processor to perform several acts. The acts include receiving, by a generative model, input set forth by a user of a client computing device that is in network communication with the computing system. The acts also include generating, by the generative model, a query based upon the input set forth by the user; providing the query to a search engine. The acts further include receiving, by the generative model and from the search engine, content identified by the search engine based upon the query. The acts additionally include generating, by the generative model, an output based upon a prompt, where the prompt includes the content identified by the search engine based upon the query. The acts also include transmitting the output to the client computing device for presentment to the user. | Information Technology | Artificial Intelligence | Natural Language Processing | generative model, search engine, query generation, user input, information retrieval, transformer-based model, content generation, human-computer interaction
12189729 | Voice and face bank to curb future artificial intelligence content fraud | A method for processing multimedia content for authentication and authenticating the multimedia content includes registering a scheduled event, creating a mapping between the scheduled event and a registrant of the scheduled event and in response to creating the mapping between the scheduled event and the registrant, issuing a request to add a block in a blockchain for the mapping. The method also includes in response to the request, receiving, a block identifier, generating a start code for one or more modulation schemes based on the block identifier, receiving multimedia content generated based on the scheduled event and modifying the multimedia content based on the one or more modulation schemes for distribution of the multimedia content. | Telecommunications | Multimedia Content Processing | Authentication and Verification of Multimedia Content | multimedia content, authentication, blockchain, deepfake, modulation schemes, artificial intelligence, audio frequency modulation, video modulation
12189904 | Display device | The embodiments of the present disclosure provide a display device, the display device comprising a display module and an infrared touch control assembly, wherein a display surface of the display module is in the shape of a rectangle with an edge extending in a first direction and an edge extending in a second direction, the first direction and the second direction being perpendicular to each other; the infrared touch control assembly comprises an infrared emitting frame and an infrared receiving frame which are arranged oppositely and extend in the first direction; a plurality of infrared emitting units are fixed in the infrared emitting frame; a plurality of infrared receiving units are fixed in the infrared receiving frame; and an orthographic projection of a light-emitting surface of the infrared emitting frame in the display module is positioned in an area outside a display area of the display module. | Consumer Electronics | Display Technology | Touch Control Systems | display device, infrared touch control, touch assembly, display module, infrared emitting units, infrared receiving units, multi-touch, user interaction, display area
12189923 | Display tool | An apparatus includes a display, a memory, and a processor. The memory stores events and available conversion options for a policy. The events include a conversion expiration event occurring on a conversion expiration date. Each conversion option is associated with a new policy type into which the policy is convertible prior to occurrence of the conversion expiration event. The processor presents a first page of a GUI, displaying a timeline of the events. The first page also displays a feature selectable to investigate the available conversion options. In response to receiving information associated with a selection of the feature, the processor presents a second page of the GUI, displaying the conversion options. The processor receives information associated with a selection of a first conversion option, and, in response, displays a graph illustrating the behavior of the policy upon conversion to the new policy type associated with the first conversion option. | Insurance | Graphical User Interfaces | Policy Management Systems | graphical user interface, policy conversion, event timeline, user interaction, insurance policies, behavioral analysis, notifications, data visualization, graphical representation
12189946 | Data reduction device, data reduction method, and system including data reduction device | A data reduction device, a data reduction method, and a system including the data reduction device are provided. The data reduction device includes a control module configured to generate a control signal in response to a first kernel request received from an external entity, a direct memory access (DMA) engine configured to read request data corresponding to the first kernel request from an external entity in response to the control signal, and a data reduction core configured in such a manner that the request data is reduced through a first operation to be generated first reduction data or the first reduction data is reduced through a second operation to be generated as second reduction data. | Data Processing | Data Compression | Data Reduction Techniques | data reduction device, data processing, DMA engine, hash operation, compression operation, control signal, memory access, kernel request, reduction data, arithmetic logic
12190038 | Multi-chip module (MCM) with multi-port unified memory | Semiconductor devices, packaging architectures and associated methods are disclosed. In one embodiment, a multi-chip module (MCM) is disclosed. The MCM includes a package substrate and an interposer disposed on a portion of the package substrate. A first integrated circuit (IC) chip is disposed on the interposer. A first memory device is disposed on the interposer and includes a first port interface including an interposer-compliant mechanical interface for coupling to the first IC chip via a first set of traces formed in the interposer. A second port interface includes a non-interposer-compliant mechanical interface for coupling to an off-interposer device. Transactions between the first IC chip and the off-interposer device pass through the first port interface and the second port interface of the first memory device. | Semiconductor | Integrated Circuits and Packaging | Multi-Chip Modules (MCMs) and Chiplet Architectures | multi-chip module, chiplet, semiconductor device, high-bandwidth memory, memory interface, interposer, NoC (network-on-chip), ASIC, packet-switched protocol
12190056 | AI supported UI form text field autocorrecting its value from a live conversation | Systems and methods for autofilling and autocorrecting an AI supported UI form text field via smart glasses are provided. The data autofillted and autocorrected may be identification data, including account numbers and user IDs. The smart glasses may work together with a conversation tracking application and a smart glasses UI. Methods may include prompting agents based on real-time conversational analysis with context clues and texts to assist and maintain customer eye contact. Methods may further include capturing segments of data within conversational analysis and storing the segments of data in memory on the smart glasses. Methods may further include updating smart glasses UI form text fields based on AI supported autocorrection from real-time conversation, by autofilling the segment of data in the smart glasses UI form text fields. | Wearable Technology | Artificial Intelligence | Smart Glasses User Interface | smart glasses, AI, conversation tracking, autofill, autocorrect, UI form, voice recognition, customer service, wearable devices, dynamic UI, data segmentation, LiFi transmission
12190080 | Automatic generation of user experience mockups using adaptive gaze tracking | A user experience theme description is obtained, along with a new user experience feature image set. The theme description and new user experience feature image set are input into a generative adversarial network (GAN). The GAN is trained to output multiple user experience designs based on the new feature image set. The multiple designs are displayed on an electronic display device that includes an eye gaze tracking system. User interface elements and their corresponding positions within a user interface are identified based on eye gaze of a user towards the electronic display device. The position and type of user interface elements are compared between a desired user interface design and a generated user interface design. Errors between the desired user interface design and the generated user interface design are input as feedback into the GAN to further enhance the results. | Computer Software | User Experience Design | Automated User Interface Generation | user experience, generative adversarial network, eye gaze tracking, user interface design, automated mockup generation
12190081 | Learning session-specific code recommendations for editing code files | Session-specific edit recommendations may be made for editing a code file. After a code editing session is started, code file edits may be captured. A machine learning technique may be applied to learn the code edits and recommend alternative code portions for portions of the code file during the code editing session. The recommendations may be provided and accepted, or not, via an interface of a code editor application. | Software Development | Code Editing and Recommendations | Machine Learning for Code Recommendations | machine learning, code editor, software development, edit recommendations, integrated development environment, code file editing
12190111 | Apparatus and method for vector packed dual complex-by-complex and dual complex-by-complex conjugate multiplication | An apparatus and method for multiplying packed real and imaginary components of complex numbers and complex conjugates. For example, one embodiment of a processor comprises: a decoder to decode a first instruction to generate a decoded instruction; a first source register to store a first plurality of packed real and imaginary data elements; a second source register to store a second plurality of packed real and imaginary data elements; and execution circuitry to execute the decoded instruction. The execution circuitry includes multiplier circuitry to multiply select real and imaginary data elements in the first and second source registers to generate a plurality of real and imaginary products; adder circuitry to add/subtract various real and imaginary products, scale the results according to an immediate of the instruction, round the scaled results; and saturation circuitry to saturate the rounded results. | Computer Processors | Digital Signal Processing | Complex Number Operations | complex multiplication, processor architecture, instruction set, real and imaginary data, packed data elements
12190214 | Machine learning based analysis of electronic communications | Aspects of the disclosure relate to machine learning based analysis of electronic communications. A computing platform may monitor receipt of a potentially unacceptable electronic communication by a user. Then, the computing platform may extract one or more attributes of the potentially unacceptable electronic communication. The computing platform may then perform, based on the one or more attributes, textual analysis of the potentially unacceptable electronic communication. Subsequently, the computing platform may retrieve one or more rules applicable to the potentially unacceptable electronic communication. Then, the computing platform may determine, based on the textual analysis and the one or more rules, and based on a repository of previously identified unacceptable content, whether the potentially unacceptable electronic communication is unacceptable. Subsequently, the computing platform may trigger, based on a determination that the potentially unacceptable electronic communication is unacceptable, one or more actions associated with the unacceptable electronic communication. | Cybersecurity | Machine Learning | Natural Language Processing | machine learning, electronic communications, cybersecurity threats, textual analysis, logistic regression, natural language processing
12190248 | Systems and methods for automated parsing of schematics | The present disclosure provides systems, methods, and computer program products for generating a digital representation of a system from engineering documents of the system comprising one or more schematics and a components table. An example method can comprise (a) classifying, using a deep learning algorithm, (i) each of a plurality of symbols in the one or more schematics as a component and (ii) each group of related symbols as an assembly, (b) determining connections between the components and the assemblies, (c) associating a subset of the components and the assemblies with entries in the components table; and (d) generating the digital representation of the system from the components, the assemblies, the connections, and the associations. The digital representation of the system can comprise at least a digital model of the system and a machine-readable bill of materials. | Engineering and Automation | Digital Modeling and Simulation | Deep Learning Object Detection in Engineering Documentation | digital representation, engineering documents, schematics, deep learning, object detection, components table, bill of materials, machine learning, classification, assembly detection, computer model
12190493 | Apparatus and system for edge tuning | An edge inspection apparatus includes a guide bracket and a camera mount. The guide bracket includes at least one contact surface and an abradant retainer. The contact surface makes contact with a corresponding surface of a target object and aids in positioning the guide bracket relative to an edge of the target object. The abradant retainer secures an abradant to the guide bracket and secures the abradant in a position relative to the edge of the target object. The camera mount secures a camera in a fixed position relative to the guide bracket and orients the camera lens toward the edge of the target object. | Sports Equipment | Precision Measurement and Inspection Devices | Edge Inspection Systems | edge inspection, guide bracket, camera mount, abradant retainer, image analysis, edge tuning, digital processing, user feedback, ski tuning
12190517 | Imaging analysis device and imaging data analysis method | An imaging analysis device according to the present invention includes: an analysis execution unit ( 1 ) configured to perform analysis by a predetermined analysis method for each of a plurality of measurement points set in a measurement area on a sample and collect imaging data; a reference image acquiring unit ( 2 ) configured to acquire a reference image for the measurement area; a regression analysis executer ( 36 ) configured to, with respect to the imaging data and the reference image obtained for the same sample, perform predetermined regression analysis calculation with the imaging data as an explanatory variable and data constituting the reference image as a target variable and acquire a regression model; and a predicted image creator ( 37 ) configured to apply, to the regression model, imaging data obtained by the analysis execution unit using a sample different from the sample used in the regression analysis executer, and create a predicted image based on a pseudo regression analysis result. | Medical Devices | Imaging Technology | Spectroscopy and Imaging Analysis | imaging analysis device, mass spectrometry, regression analysis, Raman spectroscopy, infrared spectroscopy, imaging data, biological tissue, prediction model
12190530 | Dense optical flow calculation system and method based on FPGA | A dense optical flow calculation system and method based on an FPGA (Field Programmable Gate Array) are provided. The system comprises a software system deployed on a host and a dense optical flow calculation module deployed on the FPGA. Pixel information of two continuous frames of pictures is obtained from a host end in the system, and optical flow is obtained by calculation by means of the steps such as smoothing processing, polynomial expansion, intermediate variable calculation, optical flow calculation. An image pyramid and iterative optical flow calculation can be achieved by repeatedly calling a calculation core module in the FPGA; a final calculation result is returned to the host end. | Computer Vision | Optical Flow Calculation | Dense Optical Flow Estimation | FPGA, optical flow, image processing, polynomial expansion, time optimization, motion estimation
12190592 | Fish measurement station keeping | A fish monitoring system deployed in a particular area to obtain fish images is described. Neural networks and machine-learning techniques may be implemented to periodically train fish monitoring systems and generate monitoring modes to capture high quality images of fish based on the conditions in the determined area. The camera systems may be configured according to the settings, e.g., positions, viewing angles, specified by the monitoring modes when conditions matching the monitoring modes are detected. Each monitoring mode may be associated with one or more fish activities, such as sleeping, eating, swimming alone, and one or more parameters, such as time, location, and fish type. | Marine Technology | Aquaculture Monitoring Systems | Automated Fish Monitoring and Imaging | fish monitoring, machine learning, neural networks, underwater cameras, fish activity detection, image capture, aquaculture, fish behavior, monitoring modes
12190593 | Imaging device | It is made possible to monitor the periphery of a target object more accurately, using an imaging device that generates distance image data by sub-range analysis. For a target object present across first and second distance zones adjacent to each other, a first position at a near end position of the first distance zone, a second position at a boundary position between the first and second distance zones, and a third position indicating the position at a far end position of the second distance zone are obtained. Location data of the target object is generated based on location information of the second position with respect to a straight line connecting the first position and third position. | Imaging Technology | Distance Measurement and Object Detection | 3D Imaging Systems | imaging device, distance measurement, object detection, distance zones, 3D point cloud, monitoring area, alarm system, target object location, sub-range analysis
12190624 | Method of acquiring biometric information on small animals, biometric information acquisition program, and biometric information acquisition device | An object of the present invention is to acquire biometric information on small animals without being affected by the movements of the small animals and also without giving stress to the small animals. The present invention includes the steps of: acquiring pieces of image information on a hand and/or a foot of a quadrupedal small animal; extracting a predetermined piece of signal information from among the pieces of image information that have been acquired; and processing the predetermined piece of the signal information which has been extracted so as to acquire biometric information on the small animal. The present invention further includes the step of capturing an image of an abdominal side of the small animal, and the step of capturing an image of the small animal from below a location of the small animal. | Biotechnology | Biometric Measurement | Animal Biometric Monitoring | biometric information, small animals, image processing, respiratory rate, heart rate, color signal detection, camera, signal extraction
12190640 | Personalized fitness activity training using augmented-reality based avatar | An electronic device and method for personalized fitness activity training using augmented-reality based avatar are provided. The electronic device receives a first set of images of a first user. The first set of images is captured for a duration in which the first user is engaged in a first fitness activity. The electronic device generates an augmented-reality display that includes a first avatar and an image of the first user based on the first set of images. The electronic device further controls a display device to render the generated augmented-reality display. The electronic device further determines posture information of the first user based on the first set of images. The electronic device determines real-time feedback based on application of a first neural network model on the determined posture information. The electronic device controls the first avatar to output the determined real-time feedback in the augmented-reality display. | Fitness and Health Technology | Augmented Reality | Real-time Feedback Systems | augmented reality, fitness training, personalized training, neural network, posture analysis, real-time feedback
12190641 | System for detecting face liveliness in an image | The present invention discloses a liveliness detection technique. The technique is described for identifying facial attributes. The technique identifies the presented face in the image as real or deceptive. The system and method includes identifying the facial attributes and utilizing a multi task learning network. The neural network includes segmentation and classification functionalities. The final output is used to get pixel level semantic information and high level semantic information. | Computer Vision | Image Processing | Face Liveliness Detection | liveliness detection, facial attributes, neural network, anti-spoofing, image processing, segmentation, classification
12190695 | Methods and apparatus for monitoring vessel activity | Devices and methods are disclosed for monitoring at fishing vessels to detect blast fishing activity. A blast sensor is mountable to a vessel such that it produces a signal in response to pressure waves in water. A controller receives the signal and is operable to analyze the signal to detect blast events based on signal characteristics. A position measurement device measures a position of the vessel. A transmitter is provided to wirelessly transmit status information including a unique identifier of the monitoring unit and indicative of the position of the monitoring unit and to send a wireless alarm signal in response to a detected blast event. | Marine Technology | Fisheries Management | Blast Fishing Detection Systems | blast sensor, fishing vessel monitoring, pressure waves, wireless communication, position measurement, accelerometer, regulatory compliance
12190763 | Electronic device including flexible display and operation method thereof | An electronic device including a flexible display and a method of transitioning a first execution screen of a first application from one screen area of the flexible display to a second screen area are described. The first area may have a first screen ratio, whereas the second area may have a second screen ratio. The transition may be based on a folded/unfolded state of the electronic device. The transition may be triggered based on switching to/from a folded state. Several other screen areas may be used for additional transitions and provide visual effects to provide a seamless user experience through such transitions. | Electronics | Display Technology | Flexible Displays | flexible display, electronic device, screen transition, folded state, visual effects, execution screen, user experience, ratio change
12190797 | Pixel and display apparatus of which static power consumption is reduced | Provided is a pixel driving circuit including a first circuit configured to control, in a data writing mode, a signal related to driving of one or more light-emitting elements, and a second circuit configured to supply, in a driving mode, power to the one or more light-emitting elements based on a signal transmitted from the first circuit. | Electronics | Display Technology | Pixel Driving Circuits | pixel driving circuit, light-emitting elements, pulse width modulation, static power consumption, OLED, LED, display apparatus
12190823 | Scan driver including plurality of first stages and plurality of second stages for outputting plurality of scan signals | An embodiment of a display apparatus includes a scan driver, a pixel, a first scan line electrically connecting the scan driver to the pixel, a second scan line electrically connecting the scan driver to the pixel, and a third scan line electrically connecting the scan driver to the pixel, wherein in operation: the pixel receives first, second, and third scan signals from the scan driver by way of the first, second, and third scan lines, respectively; the first and second scan signals produce a display period of a frame period in the pixel; and the third scan signal produces a black insertion period of the frame period in the pixel. | Electronics | Display Technology | Scan Driver Circuits | scan driver, display apparatus, pixel, scan signals, organic light emitting diode, display period, black insertion period, voltage control, transistor circuitry
12190831 | Sensor validation using external devices | Implementations for validating sensors using external device(s) are provided. One aspect includes a computing system comprising a first ambient light sensor system; and processing circuitry and memory storing instructions that causes the processing circuitry to: detect the external device in vicinity of the computing device, wherein the external device comprises a second ambient light sensor system; determine an orientation of the first ambient light sensor system; receive information describing an orientation of and sensor data of the second ambient light sensor system; determine a relative orientation based at least upon the orientation of the first ambient light sensor system and the information describing the orientation of the second ambient light sensor system; and perform correction of sensor data of the first ambient light sensor system based at least upon the relative orientation and the information describing the sensor data of the second ambient light sensor system. | Electronics | Sensor Technology | Ambient Light Sensors | ambient light sensor, sensor validation, computing device, sensor correction, sensor orientation, external device
12190833 | Method and device for backlight driving, and computer equipment | A method and a device for backlight driving, and a computer equipment. The method includes steps of: generating local dimming data, the local dimming data includes a frame refresh rate of a display panel and luminance data of each of a plurality of backlight zones; generating a gray-scale clock signal according to the frame refresh rate in the local dimming data, a frequency of the gray-scale clock signal is matched with the frame refresh rate in the local dimming data; generating drive data according to a plurality of luminance data in the local dimming data; and driving the plurality of backlight zones according to the gray-scale clock signal and the drive data. | Display Technology | Backlight Driving | Local Dimming Control | backlight, local dimming, gray-scale clock signal, display panel, luminance data, frame refresh rate, computer equipment
12190855 | Active noise reduction with impulse detection and suppression | An apparatus includes a noise reduction headphone comprising one or more microphones and an acoustic transducer, the one or more microphones configured to generate an input signal; and a controller comprising one or more processing devices, the controller configured to: process the input signal through one or more noise reduction filters to generate a noise-reduction signal, compare the input signal to an estimate of ambient noise to determine if the energy of the input signal is greater than the estimate of ambient noise, wherein if the energy of the input signal is greater than the estimate of ambient noise by a predetermined amount, a change in the noise reduction signal is suppressed; and generate an output signal, the output signal comprising, at least in part, the noise-reduction signal, wherein the acoustic transducer is configured to produce an acoustic output in accordance with the output signal. | Consumer Electronics | Audio Processing | Active Noise Reduction (ANR) Headphones | noise reduction, headphones, microphones, acoustic transducer, signal processing, ambient noise, impulse detection, controller, audio output, environmental sound management
12190896 | Generating audio waveforms using encoder and decoder neural networks | Methods, systems, and apparatus, including computer programs encoded on a computer storage medium, for processing an input audio waveform using a generator neural network to generate an output audio waveform. In one aspect, a method comprises: receiving an input audio waveform; processing the input audio waveform using an encoder neural network to generate a set of feature vectors representing the input audio waveform; and processing the set of feature vectors representing the input audio waveform using a decoder neural network to generate an output audio waveform that comprises a respective output audio sample for each of a plurality of output time steps. | Audio Processing | Machine Learning | Neural Networks | audio waveform, generator neural network, encoder neural network, decoder neural network, feature vectors, audio enhancement, de-noising, conditioning vector, deep learning
12190920 | Spintronic device comprising dual FGL and dual SPL to reduce perpendicular field at writing location | The present disclosure is generally related to a magnetic recording device comprising a magnetic recording head. The magnetic recording head comprises a main pole, a hot seed layer, and a spintronic device disposed between the main pole and the hot seed layer. The spintronic device comprises two field generation layers (FGLs), two spin polarization layers (SPLs), and two spin kill layers. The second SPL of the spintronic device drives the second FGL. The spintronic device further comprises one or more optional thin negative beta material layers, such as layers comprising FeCr, disposed in contact with at least one of the spin kill layers. When electric current is applied, the spin kill layers and optional negative beta material layers eliminate or reduce any spin torque between the FGLs and the SPLs. | Data Storage | Magnetic Recording | Spintronic Devices | magnetic recording head, spintronic device, magnetic recording device, field generation layer, spin polarization layer, spin kill layer, microwave-assisted magnetic recording, FeCr
12190947 | Imprint recovery for memory arrays | Methods, systems, and devices for imprint recovery for memory arrays are described. In some cases, memory cells may become imprinted, which may refer to conditions where a cell becomes predisposed toward storing one logic state over another, resistant to being written to a different logic state, or both. Imprinted memory cells may be recovered using a recovery or repair process that may be initiated according to various conditions, detections, or inferences. In some examples, a system may be configured to perform imprint recovery operations that are scaled or selected according to a characterized severity of imprint, an operational mode, environmental conditions, and other factors. Imprint management techniques may increase the robustness, accuracy, or efficiency with which a memory system, or components thereof, can operate in the presence of conditions associated with memory cell imprinting. | Electronics | Memory Systems | Memory Cell Management | imprint recovery, memory arrays, logic states, memory cells, error correction, non-volatile memory, ferroelectric RAM, operational conditions, recovery process
12190950 | Variable resistance nonvolatile storage device and write method therefor | A variable resistance nonvolatile storage device includes: a variable resistance element having a state reversibly changeable between a high resistance state and a low resistance state; and a current supply circuit that supplies the variable resistance element with a low-resistance changing current for changing the state from the high resistance state to the low resistance state. The low-resistance changing current has a waveform that includes a first period and a second period along a time axis, the second period being subsequent to the first period. The current supply circuit applies to the variable resistance element: a first current during the first period; and a second current during the second period, the second current being smaller than the first current. The first current is not zero at an end of the first period, and the second current is not zero at a start of the second period. | Electronics | Data Storage | Nonvolatile Memory Devices | variable resistance, nonvolatile storage, resistive RAM, memory cell, write method, current supply circuit, high resistance state, low resistance state
12191064 | Nanomagnetic inductor cores, inductors and devices incorporating such cores, and associated manufacturing methods | A nanomagnetic inductor core that includes: a porous, electrically-insulating template having high-permeability material in the pores thereof to constitute elongated nanowires, and wherein the elongated nanowires are segmented along their axial direction; and a segment of dielectric material interposed between adjacent segments of the high-permeability material along the axial direction of the nanowire; wherein each segment of the high-permeability material has a length, in the axial direction of the nanowire, no greater than a size of a single magnetic domain, and wherein a maximal cross-sectional dimension of the nanowire is no greater than the size of the single magnetic domain. Inductors and LC interposers using such nanomagnetic inductor cores, as well as associated fabrication methods. | Electronics | Magnetic Components | Inductor Design and Fabrication | nanomagnetic, inductor core, high-permeability, segmented nanowires, porous template, dielectric material, electromagnetic interference, nanocomposite
12191079 | Composite electrodes for supercapacitors, ternary materials with flower-like molybdenum disulfide structures, and related methods | Composite electrodes, supercapacitors equipped therewith, ternary materials for composite electrodes, and related methods. Such a composite electrode has a composite CNT-ZIF structure formed of a conductive network of carbon nanotubes (CNT) and a zeolitic imidazole framework (ZIF) coating covering the conductive network. A layer of molybdenum disulfide (MoS 2 ) structures having flower-like morphologies is disposed on the composite CNT-ZIF structure. The MoS 2 structures have pores that provide diffusion paths for ions to and/or from the ZIF coating and/or the conductive network of CNT. | Energy Storage | Supercapacitors | Composite Electrodes | carbon nanotubes, zeolitic imidazole framework, molybdenum disulfide, supercapacitor, composite materials, ternary electrode, ion diffusion
12191163 | Packaged semiconductor devices and methods of packaging semiconductor devices | Packaged semiconductor devices and methods of packaging semiconductor devices are disclosed. In some embodiments, a packaged semiconductor device includes an integrated circuit die and a first interconnect structure coupled to the integrated circuit die. Through-vias are also coupled to the first interconnect structure. A molding material is disposed around the integrated circuit die and the through-vias over the first interconnect structure. The molding material has a pit disposed therein. A recovery material is disposed within the pit in the molding material. A second interconnect structure is disposed over the molding material, the recovery material, the integrated circuit die, and the through-vias. | Electronics | Semiconductor Devices | Packaging Technologies | packaged semiconductor devices, integrated circuit, interconnect structure, molding material, recovery material, through-vias, semiconductor packaging
12191165 | Wafer transfer system and method of use | A wafer transfer system includes a transfer chamber defining a volume. The transfer chamber includes a wafer support within the volume to support a wafer. A first input gas nozzle is disposed above the wafer support and inputs a first flow of gas into the transfer chamber at a first flow speed. A second input gas nozzle is disposed below the wafer support and inputs a second flow of gas into the transfer chamber at a second flow speed different than the first flow speed. A first output gas structure guides the gas from the transfer chamber due to the second flow speed being different than the first flow speed such that suspended particles within the transfer chamber are at least one of directed away from the wafer support or directed toward the first output gas structure to guide the suspended particles from the transfer chamber. | Semiconductors | Wafer Processing Systems | Wafer Transfer Systems | wafer transfer, gas nozzles, transfer chamber, semiconductor fabrication, particle control, gas flow speed, controller
12191203 | Semiconductor package | Semiconductor package includes substrate, first barrier layer, second barrier layer, routing via, first routing pattern, second routing pattern, semiconductor die. Substrate has through hole with tapered profile, wider at frontside surface than at backside surface of substrate. First barrier layer extends on backside surface. Second barrier layer extends along sidewalls of through hole and on frontside surface. Routing via fills through hole and is separated from sidewalls of through hole by at least second barrier layer. First routing pattern extends over first barrier layer on backside surface and over routing via. First routing pattern is electrically connected to end of routing via and has protrusion protruding towards end of routing via in correspondence of through hole. Second routing pattern extends over second barrier layer on frontside surface. Second routing pattern directly contacts another end of routing via. Semiconductor die is electrically connected to routing via by first routing pattern. | Electronics | Semiconductor Packaging | Wafer Level Packaging | semiconductor package, substrate, barrier layer, routing via, routing pattern, semiconductor die, integrated circuits, electronic apparatus
12191218 | Semiconductor device including surface pressure absorbing member for fastening heat sink | A semiconductor device includes a semiconductor element, a heat sink on which the semiconductor element is mounted, and a case made of resin, the case being mounted on the heat sink and containing the semiconductor element. A fastening hole is formed passing through the case and the heat sink. The case includes a surface pressure absorbing member on a portion including the fastening hole in plan view, the surface pressure absorbing member having a plate shape and being higher in rigidity than the resin. | Semiconductors | Semiconductor Devices | Power Semiconductor Modules | semiconductor device, heat sink, surface pressure absorbing member, resin case, fastening holes, high rigidity, cooling structure
12191228 | Heat dissipation using nanoscale materials | Heat dissipation systems include a plurality of heat dissipating layers, including gradient nanoparticle layers and carbon allotrope layers, applied to substrates. The gradient nanoparticle layers have first and second nanoparticles that both have diameters less than 500 nm, and the diameters differ from one another in length by 10% or more. The carbon allotrope layers include carbon allotrope particles suspended in a matrix that includes one or more polymers heat stable up to 500 C. | Energy | Heat Dissipation | Nanomaterials for Thermal Management | heat dissipation, nanoparticle layers, carbon allotropes, thermal management, electrical transmission, photovoltaic cells, thermal runaway, polymer matrix
12191229 | Semiconductor package with blind hole attachment to heat sink | A semiconductor package includes a lead frame that includes a die pad and a plurality of leads, a semiconductor die mounted on a die attach surface of the die pad, an encapsulant body of electrically insulating material that covers semiconductor die and portions of the lead frame, and a fastener receptacle that includes a blind hole in the encapsulant body or the die pad, wherein a rear surface of the die pad is exposed from a first main face of the encapsulant body. | Electronics | Semiconductor Packaging | Semiconductor Device Assembly | semiconductor package, lead frame, semiconductor die, encapsulant body, fastener receptacle
12191283 | Manufacturing method of three-dimensional stacking structure | A stacking structure including a first die, a second die stacked on the first die, and a filling material is provided. The first die has a first bonding structure, and the first bonding structure includes first bonding pads and a first heat dissipating element. The second die has a second bonding structure, and the second bonding structure includes second bonding pads and a second heat dissipating element. The first bonding pads are bonded with the second bonding pads. The first heat dissipating element is connected to one first bonding pad of the first bonding pads and the second heat dissipating element is connected to one second bonding pad of the second bonding pads. The filling material is disposed over the first die and laterally around the second die. The first and second dies are bonded through the first and second bonding structures. | Semiconductors | Three-Dimensional Integrated Circuits (3D ICs) | Die Stacking and Bonding Techniques | stacking structure, die bonding, heat dissipating element, redistribution layer, filling material, semiconductor devices, hybrid bonding, three-dimensional integration
12191294 | Package structure and method of forming the same | Provided are a package structure and a method of forming the same. The package structure includes a first tier, a second tier, and a third tier. The first tier includes an interposer. The second tier is disposed on the first tier and includes a bottom die. The third tier is disposed on the second tier and includes a plurality of first dies and at least one second die. The at least one second die is disposed between the plurality of first dies. The plurality of first dies are electrically connected to the bottom die by a plurality of first connectors to form a signal path, the plurality of first dies are electrically connected to the interposer by a plurality of second connectors to form a power path, and the plurality of first connectors are closer to the at least one second die than the plurality of second connectors. | Semiconductors | Semiconductor Packaging | 3D Integrated Circuit (3DIC) Packaging | package structure, interposer, bottom die, first dies, second die, signal path, power path, connectors, through insulating vias, redistribution layer
12191320 | Display panel including load compensation units and display device | A display panel and a display device. Because the pixel distribution density in a second display subarea (A 12 ) is lower than that in a first display subarea (A 11 ), the quantities of sub-pixels (pix) connected to scanning lines are not completely the same; a sub-pixel row having the greatest quantity of sub-pixels (pix) in the display panel is taken as a reference sub-pixel row, the quantity of the sub-pixels (pix) of the reference sub-pixel row is taken as a reference value, a sub-pixel row having the quantity of sub-pixels (pix) smaller than the reference value is taken as a compensation sub-pixel row, and a scanning line connected to the compensation sub-pixel row is taken as a first scanning line; the display panel is provided with load compensation units corresponding to at least part of the first scanning lines, and the load compensation units are located in the second display subarea. | Display Technology | Display Panels | Pixel Structure and Compensation Mechanisms | display panel, sub-pixels, scanning lines, load compensation units, capacitance, resistance, pixel density
12191363 | Methods of gate contact formation for vertical transistors | Structures and methods that facilitate the formation of gate contacts for vertical transistors constructed with semiconductor pillars and spacer-like gates are disclosed. In a first embodiment, a gate contact rests on an extended gate region, a piece of a gate film, patterned at a side of a vertical transistor at the bottom of the gate. In a second embodiment, an extended gate region is patterned on top of one or more vertical transistors, resulting in a modified transistor structure. In a third embodiment, a gate contact rests on a top surface of a gate merged between two closely spaced vertical transistors. Optional methods and the resultant intermediate structures are included in the first two embodiments in order to overcome the related topography and ease the photolithography. The third embodiment includes alternatives for isolating the gate contact from the semiconductor pillars or for isolating the affected semiconductor pillars from the substrate. | Semiconductor Devices | Transistor Technology | Vertical Transistors | vertical transistors, semiconductor pillars, gate contacts, memory density, photolithography, semiconductor technology, gate film, dielectric films, memory logic circuitry, DRAM
12191391 | Semiconductor device and method for fabricating the same | A semiconductor device includes a substrate having a first region and a second region, a first fin-shaped structure extending along a first direction on the first region, a double diffusion break (DDB) structure extending along a second direction to divide the first fin-shaped structure into a first portion and a second portion, and a first gate structure and a second gate structure extending along the second direction on the DDB structure. | Semiconductor Technology | Semiconductor Devices | Fin Field Effect Transistors (FinFETs) | semiconductor device, substrate, fin-shaped structure, double diffusion break, gate structure, NMOS, PMOS, isolation structure, three-dimensional transistors, metal oxide semiconductor, fabrication method
12191393 | Low Ge isolated epitaxial layer growth over nano-sheet architecture design for RP reduction | A nano-FET and a method of forming is provided. In some embodiments, a nano-FET includes an epitaxial source/drain region contacting ends of a first nanostructure and a second nanostructure. The epitaxial source/drain region may include a first semiconductor material layer of a first semiconductor material, such that the first semiconductor material layer includes a first segment contacting the first nanostructure and a second segment contacting the second nanostructure, wherein the first segment is separated from the second segment. A second semiconductor material layer is formed over the first segment and the second segment. The second semiconductor material layer may include a second semiconductor material having a higher concentration of dopants of a first conductivity type than the first semiconductor material layer. The second semiconductor material layer may have a lower concentration percentage of silicon than the first semiconductor material layer. | Semiconductor Manufacturing | Nanoelectronics | Field-Effect Transistors (FETs) | nano-FET, epitaxial growth, semiconductor materials, nanostructures, doping, silicon-germanium, gate electrodes
12191401 | Manufacturing method for semiconductor structure having a plurality of fins | Present disclosure provides a method including: forming a semiconductor stack having at least one SiGe layer; forming a plurality of fins from the semiconductor stack by a first etching operation, each of the plurality of fins comprising a first portion and a second portion over the first portion, the first portion being separated from the second portion by a SiGe portion; forming a poly gate stripe orthogonally over the plurality of fins; forming a recess on each of the plurality of fins abutting the poly gate; recessing the SiGe portion by a second etching operation through the recess; forming a first spacer and a second spacer to surround the SiGe portion; and removing the SiGe portion. | Semiconductor Technology | Integrated Circuits | FinFET (Fin Field-Effect Transistor) Manufacturing | semiconductor stack, SiGe layer, fins, etching operation, poly gate stripe, spacer, metal gate, dielectric region, conductive region, gate-all-around transistor
12191456 | Battery cell leak inspection device and battery cell leak inspection method | An apparatus and a method for inspecting a leak of a battery cell are provided. An apparatus for inspecting a battery cell leak to inspect whether a battery cell leaks includes: a vacuum chamber including an upper chamber and a lower chamber and configured to set a receiving space to a controlled pressure different from an external first pressure, the upper chamber and the lower chamber being arranged to face each other with the receiving space for a battery cell therebetween and providing sealing for the receiving space; a vacuum pipe valve fluidly connected to the receiving space for the battery cell to set the receiving space to a second pressure less than the first pressure; and a thickness measuring sensor configured to measure a before-vacuum thickness of the battery cell under the first pressure and measure an after-vacuum thickness of the battery cell under the second pressure. According to the present disclosure, an apparatus and a method for inspecting a battery cell leak, capable of easily and precisely capturing damage to an exterior material of a battery cell are provided. | Batteries | Battery Inspection | Leak Detection | battery cell, leak inspection, vacuum chamber, thickness measurement, pressure control, total volatile organic compound (TVOC)
12191457 | Apparatus, system and method for dendrite and roughness suppression in electrochemical structures | A method, and associated batteries and battery charging units, that involve inducing electric and/or magnetic fields (field-induced current) across an electrode of a electrochemical cell, such as an anode of a battery. The field and current across the electrode may be referred to herein as a transverse current as this current is typically transverse to the ionic charge current that may be applied when charging a battery. The field and current may be induced from connecting AC energy, e.g., AC current, across the electrode or at a discrete point or points of the electrode. The induced field and current may suppress dendrite growth, experienced in conventional batteries without AC energy, among other advantages. | Energy Storage | Electrochemistry | Battery Technology | electrochemical cell, battery, dendrite suppression, electric fields, magnetic fields, alternating current, direct current, electrode, lithium ion battery, electrochemical performance
12191628 | Semiconductor light emitting device | There is provided a semiconductor light emitting device that allows the internal resistance to be improved. A semiconductor light emitting device according to an embodiment of the present disclosure includes: a light emitting element; a first housing member and a second housing member at least one of which has a wiring structure; and an electrically conductive bonding section. The first housing member and the second housing member house the light emitting element. The wiring structure electrically couples the light emitting element and an outside. The electrically conductive bonding section bonds the first housing member and the second housing member. The electrically conductive bonding section is electrically coupled to the wiring structure. | Electronics | Semiconductors | Light Emitting Devices | semiconductor light emitting device, light emitting element, laser diode, internal resistance, wiring structure, electrically conductive bonding, housing member
12191631 | Laser with perovskite gain layer | Within examples, a laser includes a first electrode and a second electrode; a first transport layer and a second transport layer that are between the first electrode and the second electrode; a gain layer positioned between the first transport layer and the second transport layer, where the gain layer comprises a material having a Perovskite crystal structure; and a substrate on which the first electrode, the second electrode, the first transport layer, the second transport layer, and the gain layer are formed, where a distributed feedback (DFB) waveguide is formed within the first transport layer, and where the laser is configured such that a current flowing through the gain layer between the first electrode and the second electrode causes the gain layer to emit coherent light. Examples also include methods for fabricating the laser, as well as additional lasers and methods for forming those lasers. | Electronics | Photonics | Laser Technology | laser, Perovskite crystal structure, DFB waveguide, coherent light, integrated circuits
12191711 | Stator device for an electric machine, and electric machine | The invention relates to a stator device ( 2 ) for an electric machine ( 1 ), comprising &#x2014;a stator body ( 3 ), &#x2014;a plurality of cooling channels ( 9 a - 9 x ) that are designed to cool the stator body ( 3 ) and extend along the stator body ( 3 ) in an axial direction, and &#x2014;a cooling fluid connection device ( 7 ) that delimits a connection channel ( 12 ) axially outwards and in a radial manner, said connection channel extending in the circumferential direction, wherein the axial end of each cooling channel opens into the connection channel, and the connection channel extends radially inwards further than the cooling channels ( 9 a - 9 x ). | Electrical Engineering | Electric Machines | Stator Cooling Systems | electric machine, stator device, cooling channels, cooling fluid connection, thermal management, hydraulic design
12191816 | Complementary balanced low-noise amplifier circuit | A complementary balanced low-noise amplifier is disclosed. In one aspect, the low-noise amplifier (LNA) may be a single-ended cascoded complementary common-source LNA that is capable of operating in low-power conditions. In particular, the LNA may include a first path with a common-source amplifier formed from an N-type material and a second path with a common-source amplifier formed from a P-type material that collectively form a complementary common-source amplifier. By providing two paths in the complementary amplifier, headroom may be preserved for output transistors. Additionally, higher-order intercept points (e.g., IP2 or IP3) characteristics have better performance profiles resulting in better overall performance and improved user experience. | Telecommunications | Amplifier Technology | Low Noise Amplifiers (LNA) | low-noise amplifier, complementary amplifier, cascoded common-source, N-type transistor, P-type transistor, RF signal, power consumption, intercept points, mobile communication devices
12191819 | Hybrid input LNA RF frontend architecture | Methods and devices for realizing RF processing paths associated to different frequency bands are presented. According to one aspect, the RF processing paths are provided by a hybrid input LNA RF frontend that includes RF processing paths that are dedicated to specific frequency bands and RF processing paths that are shared between several frequency bands. Sharing of the RF processing paths is provided by an input combiner network and/or a multi-input cascode amplifier that includes a cascode transistor that is coupled to at least two input transistors. Further presented in a toolkit that includes circuit blocks that can be used in specific combinations to customize the RF processing paths to achieve specific performance or cost optimization. A decision tree based on performance and cost priorities assigned to each of the frequency bands is used to provide the specific combinations. | Electronics | Radio Frequency (RF) Circuits | Low Noise Amplifiers (LNA) | RF processing paths, multi-band, low noise amplifier, cascode amplifier, input matching circuit, performance optimization, circuit blocks
12191860 | Level shifter circuit and method of operating the same | An integrated circuit includes an input circuit coupled to a first voltage supply, and configured to receive a first input signal, and to generate at least a second or a third input signal, and a level shifter circuit coupled to the input circuit and a second voltage supply, and configured to receive a first enable signal, the second or third input signal, and to generate a first signal responsive to the first enable signal, the second or third input signal. The input circuit includes a first set of transistors having a first threshold voltage. The first set of transistors includes a first set of active regions extending in a first direction. The level shifter circuit includes a second set of transistors having a second threshold voltage. The second set of transistors includes a second set of active regions extending in the first direction. | Semiconductor | Integrated Circuits | Level Shifters | integrated circuit, level shifter, transistors, voltage supply, input signal, output signal, enable signal, voltage domain
12191911 | Apparatus and method for spatial light modulation | A computer-implemented method of transmitting through a disordered medium from a transmitter to a receiver an image represented as input coherent electromagnetic radiation, the disordered medium having a transmission matrix comprising a plurality of complex-valued transmission constants that relate said input coherent electromagnetic radiation to output electromagnetic radiation at said receiver, which method comprises the steps of: performing a characterising process on said disordered medium to determine said transmission matrix; using said transmitter to transmit said image through said disordered medium; performing a reconstruction process using said transmission matrix to generate a reconstructed image from the output electromagnetic radiation at said receiver; wherein in said characterisation process the step of determining said transmission matrix comprises: determining said complex-valued transmission constants as real-valued transmission constants by using an approximately linear relationship between said input electromagnetic radiation and said output electromagnetic radiation; and using said real-valued transmission constants to generate and store a version of the transmission matrix; and said reconstruction process comprises the steps of: generating an output signal comprising intensity or amplitude values of said output electromagnetic radiation; generating said reconstructed image by combining said output signal and said version of the transmission matrix in a way that effects a matrix multiplication of an inverse of said transmission matrix and said output signal; and outputting said reconstructed image from said receiver. | Telecommunications, Biomedical Engineering | Optical Communication, Image Processing | Wavefront Shaping, Disordered Media Imaging | coherent electromagnetic radiation, transmission matrix, image reconstruction, optical wireless communication, deep tissue microscopy, photoacoustic imaging, intensity modulation, spatial modulation
12191931 | Devices, systems and methods for multiple channel communication across an isolation barrier | A device includes: first and second electronic sides; an isolation barrier galvanically isolating the electronic sides from one another and including a signal coupler configured to enable signaling between the electronic sides over the isolation barrier via electromagnetic coupling; and transceiver circuitry included in both electronic sides and configured to implement, based on a frequency response profile of the isolation barrier, full-duplex communication between the electronic sides using the same signal coupler. According to another embodiment of a device, the device includes: electronic circuitry; an isolation barrier galvanically isolating the electronic circuitry and including a signal coupler configured to enable signaling over the isolation barrier via electromagnetic coupling; and transceiver circuitry configured to implement, based on a frequency response profile of the isolation barrier, full-duplex communication between the electronic circuitry of the device and electronic circuitry of another device using the same signal coupler. | Electronics | Communication Systems | Isolation Barriers, Transceiver Systems | galvanic isolation, signal coupling, full-duplex communication, transceiver circuitry, frequency response profile, electromagnetic coupling
12192029 | Methods and systems for power management in communication devices based on cable connectivity | Methods and systems are provided for power management in communication devices, particularly based on cable connectivity. A power management component in a system may be configured to manage power use in the system based on measurements associated with a signal path used for communication by the system via a communication port, wherein the managing includes. Managing the power use may include determining, based on the measurements, connectivity related information associated with connectivity of the system via the communication port; applying, based on the connectivity related information, one or more power use reduction measures, wherein the one or more power use reduction measures include transitioning between different power related states; and monitoring one or more conditions to determine when to stop, undo, or reverse at least one of the one or more power use reduction measures. | Communication Systems | Power Management | Communication Device Power Management | power management, communication devices, cable connectivity, electronic components, energy consumption, automation, signal path, power reduction measures, sleep mode, cable presence
12192044 | System and method for sharing updates between repositories in enterprise content management | Systems and methods for sharing updates in two repositories in a content management system. The two repositories may be configured to have a number of integration points, and a message server may send integration point messages between the repositories at these integration points. The first integration point message may be creating an event in the RIM repository, the second integration point message may be reviewing an RIM impact assessment report, the third integration point message may be executing an approved change control implementation plan, and the fourth integration point message may be updating the approved change control implementation plan with refile activity lifecycle statuses from the RIM repository. The updates automatically shared between the repositories can provide users of one repository visibility on another repository, and can help users to avoid delays in the process, duplication of efforts, and errors. | Content Management Systems | Data Integration and Management | Cross-Repositories Update Sharing | content management, repositories, data integration, change control, impact assessment, quality management, regulatory information management (RIM), enterprise software, user collaboration
12192090 | Pairing disaggregated network elements | Techniques are described herein for pairing disaggregated network elements. In one example, a pairing manager obtains an indication to prioritize high availability when pairing disaggregated network elements. The disaggregated network elements include first disaggregated network elements and second disaggregated network elements. The pairing manager obtains, from one or more of the disaggregated network elements, topology information of the disaggregated network elements. Based on the topology information and the indication to prioritize high availability, the pairing manager pairs topologically-adjacent ones of the first disaggregated network elements with different ones of the second disaggregated network elements. | Telecommunications | Computer Networking | Radio Access Networks (RAN) | disaggregated network elements, high availability, low latency, pairing manager, topology information, Radio Units, Distributed Units, Centralized Units, network communications, RAN configuration
12192148 | Wireless communication method using trigger information, and wireless communication terminal using same | Provided is a wireless communication terminal that communicates wirelessly. The wireless communication terminal includes: a transceiver; and a processor. The processor receiving trigger information from a base wireless communication terminal using the transceiver, and transmits an Aggregate-MAC Protocol Data Unit (A-MPDU) to the base wireless communication terminal based on the trigger information. | Telecommunications | Wireless Communication | Wireless LAN (Wi-Fi) | wireless communication terminal, transceiver, processor, trigger information, A-MPDU, MAC Protocol Data Unit, QoS Null frame, action frame, frequency efficiency, channel sensing
12192185 | Data transmission method, communication processing method, device, and communication processing program | A data transmission method includes a step in which a first device generates a first encrypted packet by encrypting a packet addressed to a second device with an associated first encryption key. A device to be a transmission destination of the first encrypted packet is determined. A second encrypted packet is generated by encrypting the first encrypted packet with an associated second encryption key, and the second encrypted packet is transmitted to the determined device. The method includes determining another device and executing the transmission step if the decrypted first encrypted packet is not addressed to the device itself in the determination regarding whether or not the decrypted first encrypted packet is addressed to the device itself and of further decrypting the first encrypted packet if the decrypted first encrypted packet is addressed to the device itself. | Telecommunications | Data Communication | Network Security | data transmission, encryption, packet, IoT, end-to-end session, encryption key, network, devices, routing, public key, digital certificate
12192218 | Unwanted tunneling alert system | Various systems and methods are provided that detect malicious network tunneling. For example, VPN logs and data connection logs may be accessed. The VPN logs may list client IP addresses that have established a VPN connection with an enterprise network. The data connection logs may list client IP addresses that have requested connections external to the enterprise network and remote IP addresses to which connections are requested. The VPN logs and the data connection logs may be parsed to identify IP addresses that are present in the VPN logs as a client IP address and in the data connection logs as a remote IP address. If an IP address is so present, user data and traffic data associated with the IP address may be retrieved to generate a risk score. If the risk score exceeds a threshold, an alert to be displayed in a GUI is generated. | Cybersecurity | Network Security | Malicious Tunneling Detection | VPN, network tunneling, malicious detection, risk score, user interface, log parsing, alerts
12192397 | Foldable electronic device for displaying multi-window and method for operating same | An apparatus and/or method for displaying a multi-window on a foldable electronic device may be provided. The electronic device may include a display device having a display area having a shape that varies depending on first and second housing structures connected to a hinge structure, and a processor operatively connected to the display device, in which the processor may divide a first type display area into a plurality of areas and display information related to a plurality of applications when the electronic device is in an unfolded state, the processor may check at least one application set to be continuously used among the plurality of applications when the electronic device switches to a folded state, and the processor may set up a screen constitution in the folded state based on the at least one application and output information related to the at least one application through a second type display area based on the screen constitution. Other embodiments may also be possible. | Consumer Electronics | Display Technology | Foldable Displays | foldable electronic device, multi-window display, graphical user interface, electronic device, screen constitution, processor, display area, hinge structure
12192402 | Customer distress assistance | Disclosed aspects and embodiments pertain to customer distress assistance. A call can be detected to a callee from a caller. The call can be analyzed and determined to be a fraud or spam risk. In response, callee monitoring is triggered. The monitoring can capture biometrics or speech of the callee. Distress in the callee can be determined through analysis of the biometrics or speech and comparison to reference biometrics or speech of the callee. An individual associated with the callee can be selected based on determining the distress in the customer. The individual can be contacted through a notification or a call to assist the callee in distress. | Telecommunications | Fraud Detection and Prevention | Customer Assistance Systems | call analysis, fraud detection, customer distress, biometric monitoring, natural language processing, speech analysis, notification system, risk assessment
12192533 | Generalized video deblocking filter | One embodiment of the present invention sets forth a technique for deblocking video frames. The technique includes determining a filter length associated with a boundary between a first block and a second block included in the same video frame. The technique also includes computing a parameter value that minimizes a sum of squares of second derivatives associated with samples from the first block and second block that are adjacent to the boundary. The technique further includes determining a plurality of filter values based on the parameter value and the filter length, and applying a filter having the filter length and the filter values to additional samples within the first and second blocks to generate two filtered blocks corresponding to the first and second blocks. The technique additionally comprises generating a second video frame that includes the two filtered blocks. | Computer Science and Video Processing | Video Encoding and Decoding | Video Deblocking Filters | deblocking, video frames, filter length, block boundaries, high-frequency detail, computational complexity, visual quality
12192712 | Readout circuit for microphone sensor | A readout circuit for a microphone sensor includes a first transistor having a first gate end connected to the input terminal, a first source end connected to the output terminal and a power terminal, a first drain end connected to ground, a second transistor having a second drain end connected to the output terminal and the first source terminal, a second source end connected to the power terminal, and a second gate end connected to a reference terminal, a third transistor having a third drain end connected to the first source terminal, the second drain end, and the output terminal, a third gate terminal connected to the reference terminal, and a third source end connected to the ground, a fourth transistor having a fourth drain end, a fourth gate end, and a fourth source end connected to the first drain terminal, and a diode unit. | Electronics | Microelectronics | Integrated Circuits | readout circuit, microphone sensor, MEMS microphone, low output impedance, dynamic range, transistor circuit, amplification, semiconductor
12192724 | Head-mounted device | A head-mounted device includes a host, a first cradle, a second cradle, a speaker, and a shape memory alloy element. The first cradle and the second cradle are connected to two opposite sides of the host. The speaker is movably disposed on the first cradle. The shape memory alloy element is connected between the speaker and the first cradle and is configured to move the speaker after being powered on and heated and shrinking. | Consumer Electronics | Audio Equipment | Headphones/Head-mounted Displays | head-mounted device, shape memory alloy, movable speaker, sound quality, user experience, virtual reality, augmented reality, mixed reality
12192788 | Wireless communication with spatial limitation | A method for controlling radio transmission, carried out in a wireless terminal ( 10 ), comprising obtaining ( 435 ), from a wireless network ( 100,120 ), a transmission grant ( 430 ) which gives the wireless terminal permission to transmit a radio signal, wherein said transmission grant is indicative of a spatial limitation associated with the permission to transmit; and transmitting ( 440 ) the radio signal in accordance with said spatial limitation. | Telecommunications | Wireless Communication | Radio Transmission Control | wireless terminal, radio transmission, transmission grant, spatial limitation, wireless network, 5G, antenna array, resource allocation
12192792 | Operating system for software-defined cellular networks | A self-optimizing operating system for next-generation cellular networks is provided. The system provides telecommunications operators with an efficient and flexible network control platform that hides low-level network details through a virtual network abstraction and allows them to define centralized and high-level control objectives with no need for in-depth and detailed knowledge of cross-layer optimization theory or the underlying wireless protocol stack implementation. | Telecommunications | Cellular Networks | Network Operating Systems, Software-Defined Networking | self-optimizing operating system, wireless networks, network abstraction, problem decomposition, base station control, LTE, 5G, optimization, telecommunications operators
12192808 | Radio synchronization signal block related idle measurement configuration | Methods, systems, and devices for wireless communications are described. A user equipment (UE) may receive synchronization signal block (SSB) related measurement configurations exclusively in a system information block (SIB). The UE may receive SSB frequency lists for idle measurements in both a SIB or a radio resource control (RRC) message, such as an RRC release message. In some examples, the UE may receive SSB related measurement configurations or SSB frequency lists for idle measurements in a SIB and an RRC message. Additionally or alternatively, the UE may receive SSB frequency lists in a SIB and an RRC message, while SSB measurement configurations for SSB frequencies out of a sync raster may exclusively be indicated in the RRC message. The UE may therefore experience improved coverage and reliability and, in some examples, may promote low latency for wireless communications relating to multiple radio access technologies, among other benefits. | Telecommunications | Wireless Communications | New Radio (NR) Synchronization | wireless communication, user equipment, synchronization signal block, measurement configurations, radio resource control, system information block, idle measurements
12192908 | Method of transmitting sidelink signal in wireless communication system | An aspect of the present disclosure provides a method of transmitting a sidelink signal by a user device in a wireless communication system, the sidelink signal transmission method comprising the steps of: receiving information on at least one channel busy ratio (CBR) value for a sidelink channel from another user device; determining a CBR value for transmission power control on the basis of the information on at least one CBR value and a CBR value measured by the user device; and transmitting a sidelink signal including information on the CBR value for transmission power control to the another user device, wherein the information on the CBR value for transmission power control is commonly used for determination of transmission power of each of the user device and the another user device. | Telecommunications | Wireless Communication | User Equipment Communication Control | sidelink transmission, Channel Busy Ratio, transmit power control, wireless communication system, user equipment, vehicle-to-everything, 5G
12192913 | Uplink transmissions in wireless communications | Methods and devices for offloading and/or aggregation of resources to coordinate uplink transmissions when interacting with different schedulers are disclosed herein. A method in a WTRU incudes functionality for coordinating with a different scheduler for each eNB associated with the WTRU's configuration. Disclosed methods include autonomous WTRU grand selection and power scaling, and dynamic prioritization of transmission and power scaling priority. | Telecommunications | Wireless Communication | Resource Management in Wireless Networks | wireless transmit/receive unit (WTRU), uplink transmission, downlink control information (DCI), physical channel transmission, power scaling, priority management, dual connectivity, scheduler interaction
12192927 | Cell-specific reference signal configuration method and device, storage medium, base station, and user equipment | A cell-specific reference signal configuration method and device, a storage medium, a base station, and a UE are provided. The method includes: determining to configure a regular cell-specific reference signal in a current time slot; determining an SSB in the current time slot based on the SSB existing in the current time slot, or determining an SSB in a previous SSB time slot based on an SSB not existing in the current time slot and indicating a modulation mode of the regular cell-specific reference signal in the current time slot using modulation mode indication information in the determined SSB, or determining the modulation mode of the regular cell-specific reference signal to be a preset modulation mode, wherein a peak-to-average ratio of the modulation mode of the regular cell-specific reference signal isn't greater than that of data to be demodulated by using the regular cell-specific reference signal. | Telecommunications | Communication Technology | Signal Processing | cell-specific reference signal, synchronization signal block, SSB, modulation mode, peak-to-average ratio, Base Station, User Equipment, QPSK, BPSK, data demodulation
12192971 | Physical downlink control channel PDCCH transmission method and apparatus | A physical downlink control channel PDCCH transmission method and apparatus is provided. The method includes: A network device sends first indication information to a terminal device, where the first indication information may include configuration information of a PDCCH, the configuration information of the PDCCH is used to indicate at least one repeated transmission configuration manner, which includes a first repeated transmission configuration manner. The repeated transmission configuration manner includes at least one of a quantity of repetitions of the PDCCH and an aggregation level that is of the PDCCH and that corresponds to the quantity of repetitions. The network device may send the PDCCH to the terminal device based on the first repeated transmission configuration manner. According to this method, a sending effect of a PDCCH at a higher aggregation level can be implemented through repeated sending of a plurality of PDCCHs at lower aggregation levels. | Telecommunications | Mobile Communication | Downlink Control Channel Transmission | physical downlink control channel, PDCCH, transmission method, network device, terminal device, repeated transmission, aggregation level, blind detection, channel encoding
12192977 | Managing wireless device frequency band assignment | Systems and methods provide for assignment of wireless devices to a frequency band for a particular RAT. The method may include determining corresponding bandwidths for each frequency band, calculating a ratio of each bandwidth to a total bandwidth, and ranking each band based on bandwidth. The method may further include assigning wireless devices to the frequency bands based on the rankings of each band and the caps imposed on each band. | Telecommunications | Wireless Communication | Radio Access Technologies (RAT) | wireless devices, frequency band assignment, radio access technology, bandwidth calculation, dual connectivity, 5G, LTE, network performance
12192988 | Device, system, and method for multi-link operations | A device, a system, and a method for multi-link operations are disclosed. In an embodiment, the device includes a processor configured to generate a frame that includes a Traffic Indication Map (TIM) element, where the TIM element includes a group-addressed buffered frame indication for reported Access Points (APs) that indicates a transmitted Basic Service Set Identifier (BSSID) AP and non-transmitted BSSID APs affiliated with the reported APs, and exchange buffered frames according to the TIM element. | Telecommunications | Wireless Communication | Multi-Link Operations | Traffic Indication Map, Basic Service Set Identifier, Multi-Link Device, Wireless Local Area Network, Frame Generation, Buffered Frames, Access Points
12192999 | Information transmission method and communications device | This disclosure discloses an information transmission method and a communications device. The method includes: obtaining a reference object group containing at least two reference objects, where the reference objects contained in the reference object group are quasi co-located; and performing information transmission based on the reference object group. | Telecommunications | Communication Systems | Information Transmission Methods | information transmission, communications device, reference object, spatial information, quasi co-located, random access, monitoring occasions, rate matching, puncturing, mobile communications
12193005 | Signaling uplink control information in LTE-A | Methods and systems for transmitting uplink control information in an LTE Advanced system are disclosed. A user device may determine whether uplink control information and/or available channels meet certain criteria and determine whether the uplink control information should be transmitted on a physical uplink control channel, a physical uplink shared channel, or both, based on the criteria. Criteria may include the size of the uplink control information (absolute size or relative to space available on a channel or a threshold value), the type of control information bits, the number of available (i.e., active or configured) component carriers, and the amount of power that may be required to transmit the uplink control information on more than one channel. | Telecommunications | Wireless Communication | LTE Advanced Systems | uplink control information, physical uplink control channel, physical uplink shared channel, WTRU, hybrid automatic repeat request, scheduling request, channel quality indicator, transmission modes
12193018 | Method and device based on duplicate data transmission | Provided are a method and device based on duplicate data transmission, still capable of effectively utilizing uplink resources for data transmission when the state of the duplicate data transmission changes. The method includes: a terminal device receives uplink grant information; the terminal device receives first indication information, the first indication information being used for indicating whether data of at least one logical channel of the terminal device can be transmitted using the uplink resources indicated by the uplink grant information. | Telecommunications | Data Transmission Methods | Uplink Resource Management | data transmission, duplicate data transmission, uplink resources, logical channels, network device, terminal device, Carrier Aggregation, Dual Connectivity, Radio Resource Control, Medium Access Control
12193059 | Intra- and inter-RAT co-existence and congestion control for LTE PC5-based vehicle-to-vehicle (V2V) communication | Systems and methods of providing RAT co-existence and congestion control in V2V communications are generally described. A vUE detects specific non-LTE RAT transmissions in a listening period of a PSCCH or PSSCH, determines whether a metric has been met and reselects to a non-overloaded channel to communicate with other vUEs or the eNB. The manner of reselection is dependent on the RAT specific or V2X service priorities of the channels, as well as whether the channels are V2V service dependent. | Telecommunications | Wireless Communication | Vehicle-to-Vehicle (V2V) Communications | RAT co-existence, congestion control, D2D communication, user equipment, physical sidelink channel, LTE, V2X
12193117 | Forming spatial reuse groups in WiFi networks | Generating access point-specific spatial reuse groups for a given access point (AP) includes identifying radio frequency (RF) proximate to the given AP. The given AP uses a predefined threshold value to compare against the received signal strength indicators (RSSIs) of detected signals transmitted by other APs to identify RF proximate APs. The given AP can broadcast a spatial reuse group bitmap that identifies the RF proximate APs so that stations associated with the given AP can determine whether to transmit in a channel that is already occupied by an AP. | Telecommunications | Wireless Communication | WiFi Technology (802.11ax) | access point, spatial reuse, signal strength, radio frequency, hidden access points, bitmap, overlapping basic service set, wireless networks, RSSI, OBSS-PD
12193148 | Module | A module is provided that includes a wiring substrate having a major surface, a plurality of components mounted on the major surface, and a conductor incorporated resin body mounted on the major surface. Moreover, the conductor incorporated resin body is disposed between the plurality of components and includes a conductor pattern therein that is grounded. | Electronics | Circuit Modules | Integrated Circuit Packaging | wiring substrate, components, conductor incorporated resin, ground, multilayer, shield film, sealing resin
12193219 | Apparatuses of controlling cross-layer reactions in semiconductor device | Apparatuses and methods for fabricating multilayer structures are described. An example method includes: forming a conductive base layer including silicon; forming a first conductive layer including first conductive material above the conductive base layer; forming a conductive barrier layer above the conductive layer; performing thermal loading to form a second conductive layer including silicide of the first conductive material between the conductive base layer and the conductive barrier layer; and forming a third conductive layer above the conductive barrier layer. | Semiconductors | Memory Devices | Multilayer Structures in Semiconductor Fabrication | semiconductor, multilayer structure, conductive layer, thermal loading, silicide, barrier layer, ruthenium, titanium nitride, fabrication methods
12193226 | Nonvolatile semiconductor memory device and method for manufacturing same | According to one embodiment, a nonvolatile semiconductor memory device includes a plurality of U-shaped memory strings, each of the plurality of U-shaped memory strings including a first columnar body, a second columnar body, and a conductive connection body. The conductive connection body connects the first columnar body and the second columnar body. A plurality of first memory cells are connected in series in the first columnar body and are composed of a plurality of first conductive layers, a first inter-gate insulating film, a plurality of first floating electrodes, a first tunnel insulating film, and a first memory channel layer. The plurality of first floating electrodes are separated from the plurality of first conductive layers by the first inter-gate insulating film. A plurality of second memory cells are connected in series in the second columnar body, similarly to the plurality of first memory cells. | Semiconductor Technology | Nonvolatile Memory Devices | 3D NAND Flash Memory | nonvolatile semiconductor memory, memory cells, U-shaped memory strings, floating gate, charge storage, semiconductor device, select transistors, silicon, memory channel, memory density
12193233 | Three-dimensional memory device with restrained charge migration and method for forming the same | A three-dimensional (3D) memory device includes a first stack structure, a first channel structure, a second stack structure, and a second channel structure. The first stack structure includes interleaved first conductive layers and first dielectric layers. The first channel structure extends through the first stack structure along a first direction. The first channel structure includes a first semiconductor channel, and a first memory film over the first semiconductor channel. The first memory film includes a storage layer. The storage layer is separated by the first dielectric layers into a plurality of sections. | Electronics | Semiconductor Devices | Memory Devices | 3D memory device, semiconductor channel, stack structure, storage layer, dielectric layers
12193292 | Display substrate and display apparatus | A base substrate of a display substrate includes a display region; a plurality of pixel units in the display region, each pixel unit includes a first pixel circuit and a second pixel circuit adjacent to each other in a first direction; an initialization signal line extending in the first direction and supplying an initialization signal to the first pixel circuit and the second pixel circuit; a first control signal line extending in the first direction and supplying a gate signal to the first pixel circuit and the second pixel circuit; and a light-emitting control signal line extending in the first direction and supplying a light-emitting control signal to the first pixel circuit and the second pixel circuit; the initialization signal line is on a side of the light-emitting control signal line away from the first control signal line, extends along the first direction and includes segments arranged at intervals. | Display Technology | Electronic Displays | OLED Display Substrates | display substrate, pixel circuit, light-emitting control signal, initialization signal line, organic light-emitting diode (OLED), active-matrix OLED (AMOLED), power lines, reset transistors
12193294 | Display apparatus and multi-panel organic light emitting display device including the same | A multi-panel organic light emitting display device is disclosed that includes a plurality of display panels coupled to each other. Each of the plurality of display panels includes: a substrate including an active area and a non-active area; and a display unit including an organic light emitting element on the substrate. Each of the plurality of display panels also includes: a plurality of signal lines disposed on the substrate and electrically connected to the display unit; and a plurality of link lines disposed under the substrate. Each of the plurality of display panels further includes a plurality of side lines connecting the plurality of signal lines and the plurality of link lines. Each of the plurality of display panels also includes a driving circuit electrically connected to the plurality of link lines. | Electronics | Display Technology | Organic Light Emitting Diodes (OLED) | multi-panel display, organic light emitting display, substrate, signal lines, driving circuit, pixel arrangement, bezel reduction
12193325 | Nitrogen-containing heterocycles for use in OLEDs | The present invention describes nitrogen-containing heterocycles substituted by carbazole groups, especially for use in electronic devices. The invention further relates to a process for preparing the compounds of the invention and to electronic devices comprising these. | Electronics | Organic Electronics | Organic Light Emitting Diodes (OLEDs) | nitrogen-containing heterocycles, carbazole groups, electronic devices, organic electroluminescent devices, organic field-effect transistors, organic solar cells, emitters, phosphorescent materials
12193333 | Solid state tunable ionic oscillator dielectric materials and resonant devices | An article comprising a ferroelectric material in its ferroelectric phase, wherein the article is configured to enable low-loss propagation of signals with ultra-low dielectric loss at one or more select frequencies. | Electronics | Materials Science | Ferroelectric Materials | ferroelectric material, dielectric loss, signal propagation, thin films, resonators, quality factor, domain walls, frequency tuning
12193344 | Method for manufacturing resistive random access memory | A RRAM and its manufacturing method are provided. The RRAM includes a first dielectric layer formed on a substrate, and two memory cells. The two memory cells include two bottom electrode structures separated from each other. Each bottom electrode structure fills one of two trenches in the first dielectric layer. The two memory cells also include a resistance switching layer and a top electrode structure. The resistance switching layer is conformally formed on the surface of an opening in the first dielectric layer, and the opening is between the two trenches. The top electrode structure is on the resistance switching layer and fills the opening. A top surface of the first dielectric layer, top surfaces of the bottom electrode structures, a top surface of the resistance switching layer, and a top surface of the top electrode structure are coplanar. | Electronics | Memory Devices | Resistive Random Access Memory (RRAM) | RRAM, manufacturing method, dielectric layer, memory cells, resistance switching layer, top electrode, planarization, trenches, bottom electrode, non-volatile memory
12185650 | System and method for controlling the operation of an agricultural implement based on compaction layer position | A system for controlling an operation of an agricultural implement includes a ground-penetrating tool configured to penetrate soil within a field to a penetration depth. Furthermore, the system includes a sensor configured to capture data indicative of a compaction layer within the field as the implement travels across the field. Additionally, the system includes a computing system configured to generate a representation of a portion of the soil within the field based on the data captured by the sensor. Moreover, the computing system is configured to determine a position of a bottom surface of the compaction layer based on the generated representation. In addition, the computing system is configured to control the penetration depth of the ground-penetrating tool based on the determined position of the bottom surface of the compaction layer. | Agriculture | Soil Mechanics | Agricultural Implements and Precision Agriculture | agricultural implement, ground-penetrating tool, compaction layer, sensor data, computing system, soil representation, penetration depth, tillage operations
12185672 | Shredder for shredding agricultural products | Shredder for shredding agricultural products, such as bales of straw, the shredder comprising: a shredding device ( 20 ) for shredding the loaded agricultural products and a blowing device ( 5 ) for blowing the shredded agricultural products from the shredding device ( 20 ) toward and through an outlet opening ( 3 ), wherein the blowing device ( 5 ) comprises at least two blowing elements ( 21 a, 21 b ), wherein the two blowing elements ( 21 a, 21 b ) are arranged rotatably about their respective blowing rotational axis, wherein rotating the blowing elements ( 21 a, 21 b ) about their blowing rotational axis causes the shredded agricultural products to be blown from the shredding device ( 20 ) toward and through the outlet opening ( 3 ). | Agriculture | Agricultural Machinery | Shredders | shredder, agricultural products, blowing device, shredding device, agricultural vehicle, feeding device, gathering device, bales of straw, blowing elements, outlet opening
12185687 | Maize inbred 1PTJY93 | A novel maize variety designated 1PTJY93 and seed, plants and plant parts thereof are provided. Methods for producing a maize plant comprise crossing maize variety 1PTJY93 with another maize plant are provided. Methods for producing a maize plant containing in its genetic material one or more traits introgressed into 1PTJY93 through backcross conversion and/or transformation, and to the maize seed, plant and plant part produced thereby are provided. Hybrid maize seed, plants or plant parts are produced by crossing the variety 1PTJY93 or a locus conversion of 1PTJY93 with another maize variety. | Agriculture | Plant Breeding | Genetic Engineering | maize, inbred variety, hybrid seed, genetic traits, backcross conversion, transformation, herbicide tolerance, disease resistance, male sterility, tissue culture
12185701 | Self-calibrating ultrasonic removal of ectoparasites from fish | Methods, systems, and apparatus, including computer programs encoded on computer-storage media, for self-calibrating ultrasonic removal of sea lice. In some implementations, a method includes generating, by transducers distributed in a sea lice treatment station, a first set of ultrasonic signals, detecting a second set of ultrasonic signals in response to propagation of the first set of ultrasonic signals through water, determining propagation parameters of the sea lice treatment station based on the second set of ultrasonic signals that were detected, obtaining an image of a sea louse on a fish in the sea lice treatment station, determining, from the image, a location of the sea louse in the sea lice treatment station, and generating a third set of ultrasonic signals that focuses energy at the sea louse. | Aquaculture | Ultrasonics | Pest Control, Marine Parasite Treatment | ultrasonic signals, sea lice treatment, self-calibrating, fish treatment, transducers, propagation parameters, cavitation, energy focusing
12185720 | Chitooligosaccharides and methods for use in enhancing plant growth | Disclosed are methods of enhancing plant growth, comprising treating plant seed or the plant that germinates from the seed with an effective amount of at least one chitooligosaccharide, wherein upon harvesting the plant exhibits at least one of increased plant yield measured in terms of bushels/acre, increased root number, increased root length, increased root mass, increased root volume and increased leaf area, compared to untreated plants or plants harvested from untreated seed. | Agriculture | Plant Growth Enhancement | Agricultural Biostimulants | chitooligosaccharides, plant growth, yield enhancement, agricultural agents, crop treatment, root development, soil treatment
12185819 | Eyebrow contour tool | The present invention relates to only a cosmetic tool, particularly an Eyebrow Contour Tool. The Eyebrow Contour Tool may be held in one hand, is structured to receive and hold only eyebrow makeup pencils with securing mechanisms, that is for the purpose of outlining and bounding a natural shape of an eyebrow in a symmetrical and consistent form. | Cosmetics | Cosmetic Tools | Eyebrow Makeup Tools | eyebrow contour tool, cosmetic tool, makeup application, eyebrow shaping, securing mechanism, pencil holder, symmetrical contouring
12185851 | Revised improved picture hanging appliance | A device used to easily assist an individual in hanging a picture, photo, or award, when framed, on a wall or other vertical surface, such that the picture, photo, or award is level is disclosed. The device may be constructed of plastic, fiber reinforced cloth, or metal. | Home Improvement | Hand Tools | Picture Hanging Tools | picture hanging, spirit level, flexible material, locator pins, wall mounting
12185867 | Beverage brewer spray apparatus having accommodation for multiple dispersion members | A beverage brewer spray apparatus includes a lid, one or more dispersal members, and a skirt. The lid has obverse and converse surfaces, with at least one recessed region in the obverse surface. The dispersal members extend from the converse surface at open proximal ends. The skirt has a proximal end fixed to and extending outward from the converse surface of the lid. Each dispersal member has a sidewall and a distal end defining an interior of the dispersal member. The sidewall has apertures arranged in a distal section of the sidewall. The lid has through-holes formed between the obverse and converse surfaces, and the dispersal members are fixed to the converse surface such that the through-holes provide fluid communication from the obverse surface of the lid to the apertures through the interiors of the dispersal members. The apertures are configured to direct liquid outward from the dispersal members. | Consumer Appliances | Beverage Preparation Equipment | Beverage Brewer Spraying Systems | beverage brewer, spray apparatus, cleaning mechanism, dispersal members, fluid communication, brewing chamber
12185873 | Outdoor cooking station with griddle, system and method thereof | Embodiments of a griddle of the type for an outdoor cooking station is provided herein. The griddle includes a flat cooking surface with a splash guard extending along a periphery of the flat cooking surface. The flat cooking surface defines a trough positioned adjacent a rear end of the cooking surface such that the trough includes a sloping surface extending downward toward a rear opening defined in the splash guard along and adjacent the rear end of the flat cooking surface. With this arrangement, as a user cooks food on the griddle, unwanted grease may be pushed to the rear of the griddle and into the trough so that the grease funnels down the sloped surface and through the rear opening and into a grease container centered below the rear opening. | Outdoor Cooking Equipment | Cooking Appliances | Griddles | griddle, outdoor cooking station, grease management, splash guard, cooking surface, food byproduct disposal, heating elements
12185891 | Cleaning device with gripping assembly for a dissolvable cleaning head | A cleaning system includes a dissolvable cleaner head and a wand for removable attachment to the cleaner head. The cleaner head has a top surface, a bottom surface, and a height extending from the top surface to the bottom surface and includes an indentation having a depth same as the height of the cleaner head. The wand has a first end, a second end, and an attachment arrangement movable between an engaged position, wherein the wand is removably coupled to the cleaner head, and a disengaged position, wherein the wand is released from the cleaner head. The cleaner head also has a first sealing member sealing against the top surface of the cleaner head when engaged with the attachment arrangement and a second sealing member sealing against an inner surface of the indentation when engaged with the attachment arrangement to impede liquid intrusion toward the attachment arrangement. | Household and Industrial Cleaning | Cleaning Systems | Toilet Cleaning Devices | cleaning system, dissolvable cleaner head, wand, attachment arrangement, sealing member, surfactant, organic acid, toilet cleaning
12185942 | Knotless orthopedic stabilization system | Button-suture assemblies which employ a knotted locking mechanism do not maintain tension when securing bone and tissue fragments. A knotless method and device for maintaining tension and providing precise placement of a button-suture assembly during stabilization procedures comprising a locking pin, which mates with a button creating pinch points with increased surface area through which suture can pass from a baseplate through two dedicated openings in the button, one for the first end of the suture and one for the second end of the suture while preventing tension loss during the locking step and therefore allowing for precise placement of the button-suture assembly. | Medical Devices | Orthopedics | Surgical Stabilization Devices | button-suture assembly, orthopedic stabilization, locking pin, tensioning mechanism, knotless system, bone stabilization, surgical repair, tension maintenance
12185984 | Method of assembling a pivotal bone anchor screw with insert tool deployment | A method of assembling a pivotal bone screw assembly includes applying tooling to a receiver assembly comprising a receiver with a channel for receiving a rod and a cavity with an interior support surface adjacent a lower opening, a retaining structure located in the cavity and engageable with the interior support surface, and an insert held in a first position above the retaining structure via a first interference engagement between the insert and the receiver. The method further includes uploading a capture portion of a shank through the lower opening until the capture portion is captured by the retaining structure, and then directly contacting the insert with the tooling to drive the insert downward to a second position to establish a biased overlapping engagement between the outer surface of the insert and the interior surface in the receiver that inhibits the insert from moving back up within the receiver to the first position. | Medical Devices | Orthopedic Surgery | Spinal Implants | pivotal bone screw, receiver assembly, elongate rod, bone anchoring, surgical method, orthopedic implant, polyaxial screw
12186016 | Three-dimensional laser scan for fractional injury | A laser system for fractional injury is provided that varies the amount of energy provided per each pulse to provide a series of first pulses each having a first energy and to provide a series of second pulses each having a second energy that is less than the first energy. A scanner distributes the series of first pulses across an area of tissue to be fractionally injured according to a first pitch and distributes the series of second pulses across the area of tissue to be fractionally injured according to a first pitch that is less than the first pitch. | Medical Technology | Laser Therapy | Dermatological Laser Treatment | laser system, fractional injury, skin ablation, fractional dermal ablation, energy control, three-dimensional scan
12186029 | Exciter assemblies | Provided herein are systems, devices, assemblies, and methods for generating exciter signals, for example, to activate a remotely located tag. The systems, devices, assemblies, and methods find use in a variety of application including medical applications for the locating of a tag in a subject. | Medical | Medical Devices | Surgical Assistance and Localization Systems | exciter signals, remotely located tag, magnetic field generation, tissue localization, sensor detection, medical applications
12186065 | Wearable antenna assembly for electromagnetic head imaging | A wearable antenna assembly for tomographic brain imaging of a subject, the antenna assembly including: a resilient cap to be worn on the head of a subject whose brain is to be imaged; an array of antennas at least partially embedded in the cap at respective mutually spaced locations such that, when the cap is worn by the subject, the antennas are arranged around the subject's brain; wherein the cap has a multi-layered structure including a layer composed of graphite and aluminium oxide powders dispersed in PDMS to improve the matching of dielectric properties with those of the subject's head. | Medical Imaging | Electromagnetic Imaging | Wearable Antenna Systems | wearable antenna, brain imaging, electromagnetic signals, dielectric matching, low microwave frequency, PDMS, tomographic imaging, brain stroke detection
12186081 | Behavioral feedback system for facilitating shaping a subject's behavior | A behavioral feedback system is provided to facilitate shaping a subject's behavior during an activity by obtaining user input. The user input is obtained pursuant to user-selection of a behavior-related representation from a set of behavior-related representations, for an activity of a subject, displayed on an electronic device of the user. Each representation corresponds to a different potential behavior of the subject during the activity, and the selected behavior-related representation relates to a user-observed behavior of the subject during the activity. The method further includes determining, by one or more processors, a positive or negative feedback indication associated with the selected behavior-related representation, and generating a feedback signal to send to an electronic device of the subject to indicate to the subject the selected behavior-related representation and the associated positive or negative feedback indication. | Behavioral Technology | Behavioral Feedback Systems | Wearable Devices for Behavior Modification | electronic communication, behavioral feedback, user input, wearable devices, token scoring, real-time feedback, behavior shaping, mobile devices, session data structures, biometric data
12186101 | Insertable physiological monitor injector tool | An insertable physiological monitor injector tool is provided. An elongated handle includes a recess formed along a longitudinal axis and has an opening on a distal end. An insertion tube has a hollow elongated shape that is movably positioned within the elongated handle, in the recess. A stationary arbor is affixed on a proximal end to a proximal end of the elongated handle and extends through the insertion tube when the insertion tube is in a retracted position. A tab is affixed to the insertion tube, wherein the tab can lock the insertion tube in an extended position. | Medical Devices | Implantable Medical Devices | Physiological Monitoring Tools | physiological monitor, injector tool, implantable device, minimally invasive, medical implant, implantation tool, inductive charging, surgical tool
12186104 | Systems and methods for correcting intravoxel and/or voxel inhomogeneity | The devices, systems, and methods can improve magnetic resonance imaging (MRI), MR spectroscopy (MRS), MR spectroscopic imaging (MRSI) measurement(s), thereby providing more reliable quantification. The method may include a method for correcting MR image(s)/spectrum. The method may include providing an inhomogeneity field/response map of a region of interest; and providing MR image(s)/spectrum of the region of interest. The method may include determining an intravoxel/voxel inhomogeneity correction coefficient for each voxel of at least one subregion of the region of the interest using the inhomogeneity field/response map. The method may include correcting each voxel of the MR image(s)/spectrum of the region of interest using the intravoxel/voxel inhomogeneity correction coefficient. The MR image(s)/spectrum may include chemical exchange saturation transfer (CEST)/magnetization transfer (MT) imaging with Z-spectrum, CEST/MT imaging without Z-spectrum, CEST spectroscopy, CEST MRS, MRS, MRSI, or any combination thereof. | Medical Imaging | Magnetic Resonance Imaging | Image Correction Techniques | magnetic resonance imaging, MR spectroscopy, MR spectroscopic imaging, field inhomogeneity correction, chemical exchange saturation transfer, magnetization transfer, voxel correction, quantitative measurements
12186212 | Prosthetic foot/ankle system with automatic alignment | Technology is described to provide a foot and ankle prosthesis for individuals with lower limb loss. This technology is able to store and release energy and individuals or patients who are using the foot/ankle prosthesis may be able to expend less energy when walking. The system includes a hydraulic damper attached to dynamic energy storing spring elements. The axis of rotation of the system can be near to that of an intact human ankle, providing biomimetic function. The system can utilize spring elements based on the vertical displacement of the center of pressure of an intact normal foot. A hydraulic system can provide user adjustable heel height and adaptation to inclines. The dorsiflexion and plantar flexion resistances can be independently adjusted manually or electrically. In addition, the system can be automatically locked in dorsiflexion when loaded and unlock when unloaded. | Medical Devices | Prosthetics | Lower Limb Prosthetics | prosthetic foot, ankle prosthesis, hydraulic damper, energy storing spring, biomimetic function, adjustable heel height, dorsiflexion, plantar flexion, shock absorption
12186319 | Crosslinked polymer nanoparticles for targeted cellular uptake and therapeutics, and compositions and methods thereof | The invention provides novel compounds, pharmaceutical compositions and methods of preparation and therapeutic use thereof. The invention also provides novel gel compositions comprising hyaluronic acid (HA) polymers that are crosslinked with appropriate reversible crosslinkers and encapsulation of therapeutics or other payloads in such gel composition and nanoparticles thereof. The invention also relates to targeted delivery of such gel compositions and nanoparticles to specific cell types in a controllable delivery and release. The invention additionally relates to methods of therapeutic use of such gel compositions and nanoparticles in treatment of various diseases and conditions. The invention further relates to methods of preparation of the gel compositions and nanoparticles disclosed herein. | Pharmaceuticals | Drug Delivery Systems | Polymer-based Gel Compositions | hyaluronic acid, crosslinking, nanoparticles, targeted delivery, gel compositions, therapeutic agents
12186347 | Topical composition comprised of cod liver oil for treating wounds and skin disorders | Disclosed is a topical anhydrous, homogenous pharmaceutical composition for treating skin disorder and wounds comprising cod liver oil, hempseed oil, monolaurin, medium chain triglycerides (&#x201c;MCT&#x201d;), free fatty acids, sea salt, and vegetable oil selected from the group consisting of red palm concentrate, coconut oil, and red palm oil and combination thereof and optionally fish collagen, ascorbyl palmitate, thickening agent, such as beeswax, red palm concentrate and cetyl ester. | Pharmaceuticals | Dermatology | Topical Wound Care | topical composition, omega fatty acids, cod liver oil, hempseed oil, medium chain triglycerides, wound treatment, skin disorders, analgesics, anti-inflammatory
12186378 | Methods of treating skin cancer with histidine ammonia-lyase (HAL) agonists | The present disclosure provides methods of treating subjects having skin cancer or at risk of developing skin cancer, and methods of identifying subjects having an increased risk of developing skin cancer. | Healthcare | Biotechnology | Genetic Diagnostics and Therapeutics | skin cancer, Histidine Ammonia-Lyase, HAL variant, therapeutic agent, genotype, treatment methods
12186409 | Methods of screening for sortilin binding antagonists | The present disclosure provides methods of screening for a sortilin binding antagonist. In some embodiments, the methods include incubating an agent with a sortilin protein and a sortilin ligand, where the sortilin protein and sortilin ligand are each attached to a member of a fluorescence donor/acceptor pair, exciting the fluorescence donor of the fluorescence donor/acceptor pair, and detecting fluorescence emitted by the fluorescence donor at a second wavelength and fluorescence emitted by the fluorescence acceptor at a third wavelength. A decrease in the ratio of the fluorescence emitted by the fluorescence acceptor at the third wavelength to the fluorescence emitted by the fluorescence donor at the second wavelength, as compared to the ratio in the absence of the agent, indicates that the agent is a sortilin binding antagonist. | Biotechnology | Pharmaceuticals | Drug Discovery | sortilin, antagonist, fluorescence resonance energy transfer, screening methods, neurodegenerative disorders, small molecules, proteins, progranulin, antibodies, cell biology
12186436 | Triblock copolymer stabilizers for the formation of nanoparticles encapsulating soluble biologics, therapeutics, and imaging agents | Hydrophilic molecules such as biologics, which can include peptides, proteins, and other biologically-derived materials, can be used as therapeutic agents in medical applications. They can face administration challenges because of poor membrane permeability and rapid clearance from the blood stream. Methods for the formation of a core-shell-brush nanoparticle from an A-B-C triblock copolymer are set forth. A hydrophilic core can contain the biologic and the C Block of the copolymer. The shell can be comprised of the precipitated B Block, and the A Block can form a stabilizing brush layer. The particles can be assembled by sequential precipitations under defined mixing conditions. Presented herein are methods to tune release based on process parameters during particle assembly and triblock characteristics. | Pharmaceuticals | Drug Delivery Systems | Nanoparticle Formulation | hydrophilic molecules, nanoparticles, triblock copolymer, drug delivery, biologics, encapsulation, release profile, therapeutic agents
12186447 | Pectin-carboxymethylcellulose mesothelial sealants and protectants | This disclosure relates to pectin-based polymer compositions and methods of use thereof to cover, protect, and seal injuries, e.g., surgical wounds, in a mesothelial tissue. The methods include obtaining a bioadhesive pectin-based polymer composition including a complex of high-methoxyl pectin (HMP) and carboxymethylcellulose (CMC) in a ratio from about 10 to 1 to 1 to 10 by weight; applying the composition to an injured mesothelial tissue; and applying pressure for at least one minute to enable the composition to bind to the mesothelial tissue. | Medical Devices | Biopolymers | Surgical Sealants | pectin, bioadhesive, polymer, mesothelial tissue, surgical wounds, carboxymethylcellulose, film composition
12186545 | Impleller and frame for a blood pump | Apparatus and methods are described including a blood pump that includes an impeller configured to pump blood through a subject's body, and a frame disposed around the impeller. In a radially-non-constrained configuration of the frame, the frame defines a proximal conical portion and a cylindrical portion disposed distally to the proximal conical portion. During operation of the blood pump, the impeller moves with respect to the frame, and a range of movement of the impeller is such that at least a first portion of the impeller is disposed within the proximal conical portion of the frame during at least some of the operation of the blood pump, and at least a second portion of the impeller is disposed within the cylindrical portion of the frame during at least some of the operation of the blood pump. Other applications are also described. | Medical Devices | Cardiovascular Devices | Ventricular Assist Devices | blood pump, impeller, frame, ventricular assist device, cardiac support, hemodynamics, struts, hemolysis
12186602 | Dynamic damper in the ductwork of an air handling system | Apparatus contemplating a damper apparatus for controlling airflow through a ductwork in an air handling system. The damper has a stationary plenum having a collar defining a through opening. A damper blade assembly has a rigid damper blade defining a substantially flat area sized larger than a cross-sectional area of the through opening. The damper blade is selectively positionable between an open position in which the flat area is retained parallel to the collar and thereby clearingly disengages the plenum to open the through opening an thereby permit the airflow to pass through the plenum, and a closed position in which the flat area is perpendicular to the collar and engages against the collar to close the through opening and thereby prevent the airflow from passing through the plenum. | Air Handling Systems | HVAC (Heating, Ventilation, and Air Conditioning) | Fire Dampers / Airflow Control | damper, airflow control, ductwork, air handling, fire protection, sealing surface, biasing member, thermal linkage
12186634 | Iron golf club head | Disclosed herein is an iron-type golf club head. The iron-type golf club head comprises a body, having a density of less than 8 grams-per-cubic-centimeter (g/cc). The body comprises a heel portion, a toe portion, a sole portion, a top portion, and a front portion. The body also comprises a rear portion, comprising an insert shelf, adjacent the sole portion and extending from the toe portion to the heel portion, and a retention bar, integrally formed with a portion of the insert shelf and circumferentially closing the portion of the insert shelf to define a first insert channel. The iron-type golf club head also comprises a high-density insert, having a density of greater than 7.5 g/cc, supported by the insert shelf, and retained within the first insert channel by the retention bar. | Sports Equipment | Golf Equipment | Golf Club Heads | golf club head, iron-type, insert shelf, high-density insert, materials, performance characteristics, design, titanium alloy, tungsten alloy, internal cavity
12186654 | Wireless dance mat, base device and method of operation | Exemplary arrangements relate to a system that includes at least one wireless dance mat and a base device, as well as a method of operation and communication which provides for rapid and accurate signals indicative of the state of a plurality of pressure sensors in the dance mat. Each pressure sensor is configured to sense pressure resulting from person contact with the dance mat. Transmission controller circuitry is in operative connection with the pressure sensors and a wireless transceiver. The wireless transceiver is operative to transmit wireless signals on a uniform periodic basis and in a sequential order. The exemplary signals each include data corresponding to pressure sensed by each of the pressure sensors at a time of signal transmission, and a position of the respective signal in the sequential order. Data included in the signals received by the base device is usable to determine conditions in which signals are not received and/or signal data has not been accurately received. | Consumer Electronics | Wireless Communication Systems | Wireless Dance Mats | wireless dance mat, pressure sensors, wireless communication, base device, tempo signals, data transmission, entertainment system, signal integrity, real-time response
12186671 | Computer-readable non-transitory storage medium having game program stored therein, game apparatus, game processing method, and game system | A competitive game in which a user and an opponent participate is executed, and a rating based on a match record of the competitive game is stored. When an update condition that, after last update, the user wins the competitive game a predetermined number of times that is two or more or the user loses the competitive game a predetermined number of times that is two or more, is satisfied, a temporary change amount of a rating parameter is calculated on the basis of a match record of each competitive game until the update condition is satisfied this time after the last update. If the temporary change amount is equal to or larger than a predetermined threshold, the temporary change amount is determined as a change amount of the rating parameter, and if the temporary change amount is less than the predetermined threshold, the threshold is determined as a change amount of the rating parameter, and the rating is updated. | Gaming | Competitive Gaming Systems | Rating Systems and Matchmaking | competitive game, rating parameter, matchmaking, game processing, user satisfaction, win-loss record, rating update
12186692 | Filter element and method for servicing a filter system | A filter element for filtering a fluid comprising a filter medium pack having an axial inlet side for receiving the unfiltered fluid and a circumferential side forming a radial boundary of the filter medium pack. The filter medium pack is configured for insertion into a housing of a filter system so as to enclose or partly enclose the circumferential side of the filter medium pack with an outer sidewall of the housing. The filter element comprises a bridge seal arrangement having a first collar-shaped portion comprising a first circumferential sealing surface sealingly coupled to the circumferential side of the filter medium pack or sealingly coupled to a border of the axial inlet side, and a second collar-shaped portion comprising a second circumferential sealing surface configured for encircling and sealingly cooperating with the outer sidewall of the housing. | Automotive and Fluid Filtration | Fluid Filtering Systems | Filter Elements and Seal Mechanisms | filter element, filtering fluid, filter medium pack, sealing arrangement, elastomer, filter housing, bridge seal, pleated filter medium, fluted filter medium, leak prevention
12186694 | Filter cartridges; air cleaner assemblies; housings; features; components; and, methods | According to the present disclosure, features, components and techniques useable for providing air cleaner arrangements are provided. Many of the features relate to an axial seal arrangement provided on a filter cartridge. A typical filter cartridge, for use with these features, is a filter cartridge having opposite flow ends. Example media arrangements that fit this characterization are described. Seal arrangements provided with an axial housing sealing engagement surface are shown. A seal arrangement is provided with variations therein, to advantage. These variations can be in either or both of an outer peripheral edge surface and a housing seal engagement surface. Also, air cleaner assemblies having advantageous features therein are provided. Further, air cleaner housings are described, with selected, preferred features for engagement with filter cartridges. | Clean Air Technology | Air Filtration | Filter Cartridges | air cleaner, filter cartridge, axial seal, media pack, pleats, air filtration, particulate removal, housing engagement, filter assemblies
12186698 | Filter cartridges; air cleaner assemblies; housings; features; components; and, methods | According to the present disclosure, air cleaner assemblies, housings, serviceable filter cartridges and features, components, and methods, relating thereto are disclosed. In general, the features relate to systems that are configured to aid in inhibiting an improper cartridge from being installed in an air cleaner housing, during servicing. A variety of features are characterized, and in many examples, the cartridge includes a seal arrangement having radially directed seal surface with at least a first non-wavy or non-projection/recess section and a second wavy or projection/recess section. Examples are shown and described in detail. | Automotive | Air Filtration | Air Cleaner Systems | air cleaner assembly, filter cartridge, seal arrangement, air filtering, particle removal, housing seal, media pack
12186715 | Production method for resist composition purified product, resist pattern forming method, and resist composition purified product | There is provided a production method for a resist composition purified product, which includes a step (i) of filtering a resist composition with a filter having a porous structure in which adjacent spherical cells are connected to each other. The filter includes a porous membrane containing at least one resin selected from the group consisting of polyimide and polyamide imide. The resist composition contains a base material component (A) that exhibits changed solubility in a developing solution under action of acid, an onium salt, and an organic solvent component (S), where the content of the organic solvent component (S) is 97% by mass or more. | Semiconductor Manufacturing | Lithography | Resist Composition Processing | resist composition, purification, filtering, porous structure, polyimide, polymer, onium salt, organic solvent, semiconductor, pattern formation
12186740 | Kits comprising containers with at least one solid catalytically active compound, and their uses in solid state reaction | Subject matter of the present invention are kits comprising containers with at least one solid catalytically active compound, their uses in processes for simulating and predicting the transformation of a compound that is preferably a solid active pharmaceutical ingredient (API), preferably an API in combination with an excipient, in a shortened time span, into the respective degradation product(s). | Pharmaceutical | Drug Development | Stability Testing and Prediction | pharmaceutical kits, active pharmaceutical ingredients, degradation products, mechanochemical processes, catalysts
12186765 | Device for providing mist to a surrounding environment | The invention relates to a device ( 10 ) for providing mist to a surrounding environment, the device ( 10 ) comprising a housing unit ( 12 ) having an inlet opening ( 18 ), an outlet opening ( 20 ), and a chamber ( 22 ) extending between the inlet opening ( 18 ) and the outlet opening ( 20 ) along a central axis ( 24 ); a nozzle unit ( 14 ) including at least one orifice ( 26 ); wherein the nozzle unit ( 14 ) is arranged in the chamber ( 22 ), the nozzle unit ( 14 ) being slidable along the central axis ( 24 ) between a closing position, in which the nozzle unit ( 14 ) closes the outlet opening ( 20 ), and an opening position, in which the at least one orifice ( 26 ) connects the chamber ( 22 ) to the surrounding environment in fluid communication; wherein the nozzle unit ( 14 ) transfers from the closing position to the opening position if a fluid pressure at the inlet opening ( 18 ) exceeds a predefined threshold; wherein the nozzle unit ( 14 ) comprises a deflector part ( 28 ) for deflecting fluid in the opening position and for closing the outlet opening ( 20 ) in the closing position, wherein the at least one orifice ( 26 ) is arranged offset to the central axis ( 24 ) between the inlet opening ( 18 ) and the deflector part ( 28 ); wherein the at least one orifice ( 26 ) is configured to guide fluid flowing through the at least one orifice ( 26 ) and to lead the fluid towards the deflector part ( 28 ). The invention provides an improved device ( 10 ) for providing mist to a surrounding environment, which reduces the required amount of fluid and increases the efficiency of the fluid distribution. | Environmental Technology | Fluid Dispersion Systems | Mist Generation Devices | mist device, nozzle unit, fluid distribution, pressure activation, deflector part, fluid communication, misting system, sealing unit
12186781 | Optimization of sortation order receptacle filling | Chamber bank for use in a sorting operation includes chambers for receiving a receptacle therein. Each chamber is defined by a floor, a left wall, a right wall, and a rear wall that together define a receiving space for a receptacle. At least one of the left and right wall is taller than the corresponding abutting side wall of the receptacle received therein. A system assigns a first number of articles occupying a first volume to the receptacle such that the first number of articles overfills the receptacle when all of the first number of articles are deposited thereinto. | Warehouse Automation | Automated Sorting Systems | Receptacle Filling Optimization | chamber bank, sorting operation, receptacle, automated transport, article sorting, fill level sensor, warehouse efficiency
12186830 | Rotary laser engraving device | A rotary laser engraving device for supporting and rotating an object to be engraved during a laser engraving process is provided and includes a support frame. The support frame may include a central bar, a stationary vertical post and a movable post movable along a length of the central bar. A first support assembly is movably mounted on the frame, such as on the stationary vertical post, and includes a first pair of rollers for supporting a first end of the object to be engraved. A second support assembly is movably mounted on the frame, such as on the movable post, and includes a second pair of rollers for supporting a second end of the object to be engraved. At least one longitudinal adjustment mechanism and at least one vertical adjustment mechanism are carried by the frame and allow to adjust the longitudinal and vertical separation, respectively, between the first and second pairs of rollers. A motor assembly is provided to rotate one of the first and second pairs of rollers to rotate the object to be engraved. | Manufacturing | Laser Engraving | Rotary Engraving Devices | rotary laser engraving, support frame, adjustment mechanism, motor assembly, engraving object
12186881 | Hand-held power tool having an alignment apparatus | A hand-held power tool includes a housing, in which at least one drive unit configured to drive a tool holder is arranged. The tool holder is designed to hold an insertable tool. The hand-held power tool includes an alignment apparatus having a control unit and at least one luminous element arranged on the housing. The alignment apparatus is designed to determine, in real time, during operation of the hand-held power tool, a current deviation of a selectable machining angle, which is selected via the control unit and which is formed between the insertable tool inserted in the tool holder and a workpiece surface that is to be machined, from an actual inclination angle between the insertable tool inserted in the tool holder and the workpiece surface to be machined, and to visualize said deviation using the at least one luminous element. | Tools and Equipment | Power Tools | Hand-held Power Tool Alignment Systems | hand-held power tool, alignment apparatus, machining angle, luminous element, control unit, real-time visualization, deviation detection, tool holder
12186921 | Robotic system for free-forming a workpiece | A robotic system for forming a moldable workpiece is provided. The robotic system includes a robot, an end effector, an adjustment module, and a control module. The robot is configured to pass the workpiece through a machine. The end effector is configured to be attached to the robot and configured to grasp and release the workpiece. The end effector is adjustable to a plurality of different configurations. The adjustment module is configured to determine a change in the workpiece from (a) a first form of the workpiece prior to the passing of the workpiece through the machine to (b) a second form of the workpiece after passing of the workpiece through the machine. The control module is configured to adjust a present configuration of the end effector to a second configuration based on the change in the workpiece from (a) the first form to (b) the second form. | Vehicle Manufacturing | Robotics | Robotic Manipulation Systems | robotic system, moldable workpiece, end effector, adjustment module, control module, imaging, force sensor, vehicle components, manufacturing machinery
12186963 | Antifouling method for polysilicon | An antifouling method for polysilicon includes using a tube-shaped resin sheet having an inner surface and an outer surface to prevent the fouling of polysilicon, in which the tube-shaped resin sheet or a resin sheet cut out of the tube-shaped resin sheet is held, with the inner surface being kept in an unexposed state, and the inner surface is exposed just before use and brought into contact with the polysilicon. | Semiconductor Manufacturing | Material Science | Antifouling Methods | antifouling, polysilicon, resin film, contamination prevention, cleanroom
12186993 | Method for producing an object by generative manufacturing, component, in particular for an aircraft or spacecraft, and computer-readable medium | Methods for producing an object by generative manufacturing, a component, and a computer-readable medium. In one method, a sheet-like part is formed with bulges. In another method, a supporting structure is formed with an arch formed by arch segments converging in the buildup direction and meet at an arch tip. In another method, a supporting structure is formed with a strut of a cloverleaf-like cross-sectional shape. In another method, a supporting structure is formed with a sheet-like part connected to the object and formed to project obliquely forward from the object in the buildup direction. In another method, a supporting structure is formed with a sheet-like part extending substantially along the buildup direction, the sheet-like part formed with apertures. In another method, a supporting structure is formed with a sheet-like part connected to the object and, in a region of transition of the same to the object to be generated, has a perforation and/or a predetermined breaking edge along a contour of the object. | Manufacturing | Additive Manufacturing | 3D Printing / Generative Manufacturing | generative manufacturing, additive manufacturing, 3D printing, supporting structure, bulges, arches, cloverleaf shape, object production, prototypes, components
12187024 | Thermal protection close-outs | Thermal protection close-outs are disclosed. A disclosed example thermal protection close-out includes a ring defining an aperture extending therethrough, an outer layer of the ring including a fabric sleeving, and an inner layer of the ring including insulation, the outer layer enclosing the inner layer. | Aerospace | Thermal Protection Systems | Insulation and Close-Out Devices | thermal protection, close-out, insulation, fabric sleeving, aerospace applications
12187047 | Flow passage member, liquid ejecting head, liquid ejecting apparatus, and method for manufacturing flow passage member | A flow passage member includes: a supply flow passage through which liquid flows; a filter provided on a path of the supply flow passage, the liquid being configured to pass through the filter; a fixing member which constitutes a part of the supply flow passage and to which the filter is fixed; and a first member which constitutes a part of the supply flow passage and to which the fixing member is fixed; wherein the fixing member is made of thermoplastic resin, and the first member is made of any of thermosetting resin, metal, and ceramic. | Printing and Imaging Technology | Liquid Ejecting Systems | Ink Jet Technology | flow passage member, liquid ejecting head, filter, thermoplastic resin, thermosetting resin, adhesive, ultraviolet ray curing ink, solvent ink
12187055 | Substrate treating apparatus, inkjet apparatus, and maintenance method | Disclosed is a substrate treating apparatus. The inventive concept includes a support unit having a plate that supports a calibration board, on which a plurality of alignment marks are displayed, a first vision unit configured such that a relative location with respect to the plate is changeable, and that photographs the calibration board, and a second vision unit that photographs the calibration board in a scheme that is different from that of the first vision unit. | Manufacturing | Printing Technology | Inkjet Printing | substrate treating apparatus, inkjet head, calibration board, vision unit, alignment marks, maintenance method, line scan camera, area camera
12187068 | Fiber-bundled part for writing instruments, and pen tip and writing instrument using the fiber-bundled part | This application is related to a fiber-bundled part for writing instruments having excellent strength and durability, as well as a pen tip and a writing instrument using the fiber-bundled part, which can be suitably used for pen tips, ink feed cores and relay cores of writing instruments such as marking pens and felt-tip pens. The fiber-bundled part for writing instruments of the present disclosure is used for the ink feed core leading to the pen tip or a writing pen core, and comprises a multifilament of long fibers having different melting points, and the multifilament at least contain crimped fibers. | Writing Instruments | Fiber Bundling Technology | Materials for Pen Tips | fiber-bundled part, writing instruments, ink feed core, pen tip, multifilament, crimped fibers, durability, strength, synthetic resin, natural fibers, thermosetting resin, liquid supply cores
12187109 | Wind deflector comprising a deflector element made of a warp-knitted fabric and method for producing the deflector element | A wind deflector for an openable vehicle roof having a displaceable cover element, the wind deflector may have a deployable deflector element which is made of a planar flexible material and forms a windward surface, the deflector element being attached to a pivotable deploying bow at its upper edge area and to a vehicle-attached base at its lower edge area and comprising a warp-knitted fabric having meshes. The warp-knitted fabric is a one-piece warp-knitted fabric. The windward surface is a curved surface whose curvature is defined by the interknitted meshes of the warp-knitted fabric. | Automotive | Vehicle Accessories | Wind Deflectors | wind deflector, openable vehicle roof, warp-knitted fabric, deployable element, flexible materials
12187153 | System for selecting electric vehicle charging power | A vehicle includes a traction battery, a human-machine interface (HMI), and a controller. The controller responsive to detecting electric vehicle supply equipment (EVSE) utilizing multiple price tiers corresponding to multiple maximum charge powers, outputs a message indicating a charge price corresponding to the maximum charge power for each of the price tiers via the HMI. The controller also, responsive to receiving user input indicating an adjusted maximum charge power less that a default maximum charge power of the vehicle, sends the adjusted maximum charge power to the EVSE and permits charging from the EVSE at or below the adjusted maximum charge power. | Automotive | Electric Vehicles | Charging Systems | electric vehicle, EVSE, traction battery, charging power, human-machine interface, charge price, user input, maximum charge power, price tiers
12187198 | Driver assistance method and apparatus | Aspects of the present invention relate to a driver assistance system for a towing vehicle coupled to a towed vehicle. The driver assistance system includes a controller. The driver assistance system is configured to receive first image data from a towed vehicle imaging device disposed on the towed vehicle. The first image data represents a first scene behind the towed vehicle. The first image data is processed to identify object image data representative of one or more objects of interest in the first scene. An object distance is determined from a reference point to the or each object of interest identified in the first scene. A signal indicative of the object distance is output by the driver assistance system. Aspects of the present invention also relate to a vehicle including a driver assistance system; a method of assisting a driver; computer software; and a computer readable medium. | Automotive | Driver Assistance Systems | Tow Vehicle Towing Assistance | driver assistance, towing vehicle, towed vehicle, imaging device, object detection, image processing, object distance, proximity notification, camera, vehicle safety
12187209 | Connection structure of battery pack and vehicle body, and vehicle | A connection structure of a battery pack and a vehicle body including a left stringer, a right stringer, and a crossbeam, includes at least a first connection member configured to connect the battery pack and the crossbeam. The first connection member includes a first inclination plate and a second inclination plate arranged at intervals along a left-right direction, the first inclination plate is positioned at a side of the second inclination plate to be close to the right stringer, one end of each of the first inclination plate and the second inclination plate is connected to the crossbeam, and the other end of each of the first inclination plate and the second inclination plate is connected to the battery pack, a first/second extension plane of the first/second inclination plate that is the closest to the right/left stringer intersects the right/left stringer. | Automotive | Electric Vehicles | Battery Pack Integration | battery pack, vehicle body, connection structure, crossbeam, inclination plate, stringer, deformation prevention, structural stability
12187317 | Driver assistance system to prevent collision and a vehicle to prevent collision | An advanced driver assistance system is provided. The advanced driver assistance system of the vehicle comprises a communicator configured to communicate with an obstacle detector configured to detect an obstacle; and a processor configured to determine a riding intention of a user in response to reception of a door unlocking instruction, obtain location information of other vehicles based on obstacle information detected by the obstacle detector in response to determining that the riding intention exists, determine a collision possibility with other vehicles based on the location information of other vehicles, and control output of notification information for a collision in response to determining that the collision possibility exists. | Automotive | Advanced Driver Assistance Systems (ADAS) | Collision Detection and Avoidance | advanced driver assistance system, obstacle detection, collision avoidance, user intention detection, vehicle safety, autonomous driving
12187479 | Method of sealing a compostable container by piercing the lidding | A fully compostable beverage capsule may be produced by improving the seal strength between the capsule and its lid. In this invention, a number of protruding &#x201c;spikes&#x201d; are added to the upper and/or lower edges of the capsule. The lidding is then attached to the capsule via an energetic welding process, such as ultrasonic welding. The protruding &#x201c;spikes&#x201d; are deformed during this welding, increasing the surface area contact between the capsule and its lidding. Acting similarly to rivets, these spikes will improve the strength of the seal that forms between the lidding and the capsule. | Food and Beverage Packaging | Sustainable Packaging | Compostable Materials | compostable, beverage capsule, sealing, ultrasonic welding, waste reduction, biodegradable, packaging waste, beverage cartridges
12187559 | Powder supply device | A purpose of the invention is to provide a powder supply device having a dust collection unit to collect powdery dust released when powder is supplied from a lateral side, and having a space-saving and simplified structure. A powder supply device according to the present invention has a main body, a plurality of stockers and a dust collection unit. The stocker has a charge port and a supplier. The dust collection unit has a casing, an exhauster and a filtering member. The casing has a ceiling portion and a lateral side portion, with a side opposing said ceiling portion being opened to form a lid-shaped configuration. The lateral side portion has a notched portion into which the supplier is to be inserted. The filtering member is provided inside the casing and is positioned above the notched portion and below the ceiling portion in order to collect the powder. | Manufacturing | Material Handling Equipment | Powder Supply Systems | powder supply device, dust collection unit, filtering member, stockers, exhauster, powdery dust collection, supply port, adjustable gap
12187575 | Processing machine and method for aligning a substrate in a processing machine | A processing machine includes at least one processing unit configured as at least one shaping unit following, in a transport direction of a substrate, at least one processing unit configured as at least one application unit. Additionally, at least one transport unit is arranged between the at least one application unit and at least one succeeding processing unit. The at least one transport unit includes a plurality of transport elements that are arranged one behind the other in the transport direction. At least one transport element is axially adjustable based on detection of at least one image-producing element of a substrate by at least one sensor for substrate alignment. | Manufacturing | Printing and Packaging | Substrate Handling and Processing Machines | processing machine, substrate alignment, transport unit, shaping unit, application unit, die-cutting, image detection, sensor technology, transport elements
12187625 | Zero liquid discharge eutectic freeze desalination with intermediate cold liquid | A method for desalinating a brine includes the use of a cooled intermediate-cold-liquid (ICL), which combines with the brine in a crystallization or freezing tank to produce a slurry of ice, brine, and ICL. The method includes steps for separating the ICL, ice and brine, and returning the separated ICL to the source of cooled ICL tank. The method concludes with the steps of passing the separated brine to the crystallization tank, and melting the separated ice to form desalinated water. The method is significant in that it produces desalinated liquid water and solid salts. The combination of superior heat transfer with high quality purified water and competitive desalination economy makes the disclosed freeze desalination technology an attractive solution for desalination of highly concentrated brines produced in a variety of industries, including but not limited to the oil and gas industry and reject brine management. | Water Desalination | Freeze Desalination | Two-stage Freezing Process | desalination, brine management, freeze desalination, intermediate-cold-liquid, ice separation, water purification, oil and gas wastewater management
12187670 | Metal organic interactions at hydrothermal conditions | Oxidizing a first aromatic compound in the presence of a metal salt to yield a second aromatic compound includes combining the first aromatic compound, the metal salt, and water to yield an aqueous mixture, and heating the aqueous mixture at a temperature exceeding 200&#xb0; C. to yield a reaction product that includes the second aromatic compound. | Chemical Engineering | Organic Chemistry | Aromatic Compound Synthesis | oxidation, aromatic compounds, phenol, hydrothermal conditions, copper sulfate, copper chloride, metal salts, synthetic process
12187826 | Method for producing molded body | The present invention provides a method for producing a molded body, having the step 1 of applying a composition containing an alicyclic urethane (meth)acrylate to a thermoplastic resin substrate to obtain a coated material, the step 2 of irradiating the obtained coated material with an active energy ray to cure the composition, obtaining a laminated material having a cured product layer obtained from the cured composition, and the step 3 of subjecting the obtained laminated material to bending processing to obtain a molded body, wherein the alicyclic urethane (meth)acrylate has a structure having an alicyclic structure represented by the formula (A), and a group having two or more (meth)acryloyl groups represented by the formula (B), and further has a polymerizable double bond equivalent of 100 to 1,000 g/mol. | Manufacturing | Materials Science | Polymer Chemistry | molded body, alicyclic urethane, methacrylate, thermoplastic resin, curing, bending processing, abrasion resistance, hard coat properties
12187839 | Polyether polyol | The present invention relates to a process for providing a homogeneous polyether polyol composition comprising the following steps: Providing a crude polyether polyol mixture comprising polyether polyol and a Group IA or Group IIA metal ion; Neutralisation of said crude polyether polyol mixture by adding a strong acid to said mixture, resulting in a neutralised polyether polyol composition, which comprises said polyether polyol along with a salt of said Group IA or Group IIA metal ion and said strong acid; Providing said homogeneous polyether polyol composition. characterised in that said strong acid is a pentavalent organic phosphorus compound, and in that said salt is a phosphorus-containing compound based organic salt, which is soluble in said polyether polyol composition. | Chemicals | Polymer Chemistry | Polyether Polyol Production | polyether polyol, neutralization, phosphorus compound, strong acid, polyurethane, metal ion
12187935 | Liquid dispersion of quantum dots in an acrylic monomer medium | Liquid dispersions of quantum dot particles comprise an acrylic medium and quantum dot particles dispersed in the acrylic medium have an initial viscosity. The quantum particles comprise ligands attached to the quantum dot particles, the ligands comprising functional groups configured to stabilize the initial viscosity liquid dispersion of the quantum dot particles. The liquid dispersions of quantum dot particles are useful as stable liquid formulations that resist gelling for spin-coating and inkjet printing of color conversion layers in the manufacture of LED and micro-LED panel for advanced displays. Methods of manufacturing light-emitting devices using the liquid dispersions of quantum dot particles are disclosed. | Electronics | Display Technology | Quantum Dots in LEDs | quantum dots, liquid dispersion, acrylic medium, viscosity stabilization, LED manufacturing, color conversion layers, micro-LEDs, photoinitiators, III-V compounds, spin-coating, inkjet printing
12187977 | Water-glycol hydraulic fluid | This invention provides a water-glycol hydraulic fluid comprises from 0.2 to 0.6% by mass of a dimer acid as a fatty acid lubricant, and more than 0.10% by mass and 0.20% by mass or less of a phosphoric acid ester of Formula (1), wherein the sum of the dimer acid and the phosphoric acid ester is more than 0.35% by mass wherein R 1 and R 2 may be the same or different, each representing a hydrogen atom or a hydrocarbon group having from 1 to 30 carbon atoms, R 3 represents a hydrocarbon group having from 1 to 20 carbon atoms, R 4 represents a hydrogen atom or a hydrocarbon group having from 1 to 30 carbon atoms, and X 1 , X 2 , X 3 and X 4 may be the same or different, each representing an oxygen atom or a sulfur atom. | Chemical Engineering | Hydraulic Fluids | Water-Glycol Hydraulic Fluids | water-glycol hydraulic fluid, dimer acid, phosphoric acid ester, lubricant, wear resistance, fire-retardant fluids
12188051 | Compositions and methods for obtaining vascularized human intestinal organoid tissue, and related uses thereof | The invention disclosed herein generally relates to methods and systems for converting stem cells into specific tissue(s) or organ(s) through directed differentiation. In particular, the invention disclosed herein relates to methods and systems for promoting vascularized human intestinal organoid tissue having an intestine-specific EC transcriptional signature from hindgut spheroid tissue produced in vitro from the described methods. | Biotechnology | Regenerative Medicine | Stem Cell Differentiation | stem cells, intestinal organoid, vascularization, tissue engineering, directed differentiation, human pluripotent stem cells, growth factors
12188095 | Methods and compositions for identifying and treating patients with small cell lung cancer | Described herein are methods and compositions useful in detecting, diagnosing and treating small cell lung cancer. Transgenic animal models and cell lines are disclosed for the study of a small cell lung cancer subtype. Methods of screening and identifying active agents for the treatment of a small cell lung cancer subtype as well as methods of identifying patients susceptible to treatment with aurora kinase inhibitors are also provided. | Healthcare | Oncology | Cancer diagnostics and therapeutics | small cell lung cancer, aurora kinase inhibitors, BCL-2 inhibitors, transgenic animal models, gene expression, patient selection
12188167 | Operation analysis method, recording medium, operation analysis system, and presentation device | An operation analysis method includes a first acquisition step, a second acquisition step, a plan designing step, and an analysis step. In the first acquisition step, the operation history of a washer is acquired. In the second acquisition step, at least the action schedule of a user of the washer is acquired. In the plan designing step, based on the operation history acquired in the first acquisition step, an operation plan for the future regarding the normal operation of the washer periodically performed by the user is designed. In the analysis step, based on the action schedule acquired in the second acquisition step, whether the operation of the washer is the normal operation is analyzed. In the plan designing step, the operation plan is updated based on the result of the analysis in analysis step. | Home Appliances | Smart Home Technology | Appliance Operation Analysis | washer, operation history, action schedule, normal operation, operation plan, user interface, analysis method, smart appliances, control system
12188199 | Drive device for a diaphragm wall cutter | A drive device for a diaphragm wall cutter, having a drive housing and/or gear housing, which encloses an interior for accommodating drive and/or gear elements and comprises two housing parts which are rotatable relative to one another and sealed off from one another by a sealing device, and having a pressure equalization device for pressure equalization between the interior and the surroundings. A diaphragm wall cutter having such a drive device. The pressure equalization device comprises at least one intermediate chamber, which is pressurized and is sealed off from the interior by an inner seal and off from the surroundings by an outer seal. By virtue of such a sealed intermediate chamber that can be considerably smaller in terms of volume than the interior, the pressurization for pressure equalization between interior and surroundings is considerably simpler. | Construction and Civil Engineering | Mechanical Engineering | Drive Systems for Construction Equipment | diaphragm wall cutter, drive device, sealing device, pressure equalization, gear elements, slurry wall, construction machinery, hydraulic motors, chamber pressure, lubrication systems
12188200 | Control system and control method | An automatic control determination unit determines whether to start automatic dumping control. A dumping control unit generates a first command to rotate a bucket in a dump direction until an inclination of the bucket reaches a predetermined dumping completion angle upon determining to start the automatic dumping control. The dumping control unit generates a second command to rotate a boom in a raising direction during a period until the inclination of the bucket reaches the dumping completion angle from an inclination at the time of start of the automatic dumping control. | Construction Equipment | Control Systems | Automated Control Systems for Work Machines | automatic control, work machine, dumping control, hydraulic excavator, boom, arm, bucket, command generation, inclination detection
12188219 | Portable restroom system and a noise-reducing and less labor-intensive method for draining portable restrooms | A portable restroom system for use in a multilevel building under construction, a noise-reducing and less labor-intensive method for draining the portable restrooms in the inventive system, and a method of remotely controlling the power take-off (PTO) mechanism of a sanitation truck, which powers the truck's vacuum system, are provided. A notable advantage of the present invention is that it allows for the PTO of a sanitation truck to be controlled remotely. This allows the truck's vacuum system to be operated intermittently or only as needed, thereby limiting the high levels of noise from the exhaust airflow, which is disruptive to areas adjacent to the construction site. Another notable advantage of the present invention is that it obviates the need to transport each portable restroom down to a ground level or floor of the building under construction for service (e.g., drainage and cleaning/sanitizing), which saves both time and labor. | Construction | Sanitation Systems | Portable Restroom Management | portable restroom, multilevel building, sanitation truck, vacuum system, power take-off, noise reduction, waste removal, remote control, plumbing system
12188264 | Wing lock and deployment mechanism | A wing lock and deployment apparatus for an air launched vehicle includes a driver acted on by a single linear actuation event. The disclosed wing lock and deployment apparatus is capable of unlocking deployable wings of an air launched vehicle, deploying deployable wings of the air launched vehicle from a stored position, and locking deployable wings of the air launched vehicle in a deployed position in sequential order with the one single linear actuation event. | Aerospace | Vehicle Deployment Systems | Wing Lock and Deployment Mechanisms | air launched vehicle, wing lock, deployment apparatus, linear actuation, deployable wings, locking mechanism, glide kit, single command system
12188277 | Furniture drive for moving a furniture part that is movably mounted relative to a furniture body | A furniture drive includes a housing which can be arranged on a furniture panel, an actuator arm movably mounted relative to the housing and to which a movable furniture part can be secured, a force accumulator device which can be used to exert a force onto the actuator arm, an adjustment device for adjusting the force which can be exerted onto the actuator arm by the force accumulator device, and a display device which can be used to display a force setting that can be perceived by the adjustment device. The housing has a support surface to bring the furniture drive into contact with the furniture panel, the housing has a housing face oriented transversely to the support surface, and the display device is arranged relative to the housing face such that the display device can be read in a viewing direction facing the housing face. | Furniture Manufacturing | Furniture Mechanisms | Actuation Systems for Furniture | furniture drive, actuator arm, force accumulator, adjustment device, display device, furniture panel, energy storage device, movable furniture part
12188306 | Drill string joint design | A drill string rod is arranged to form part of an assembly of connected drill string rods. The drill string rod includes an elongate central rod portion extending axially between a male and female end. The central rod portion is a hollow-cylindrical defined by an inner first diameter (d rod ) and an outer second diameter (D rod ). The male end includes a spigot having a base projecting axially from a shoulder that axially separates the spigot and the central rod portion. The female end includes a sleeve portion configured to fit to the spigot. The base has an outer thread and the sleeve portion has an inner thread, the inner thread corresponding to the outer thread such that the inner thread of the sleeve portion is attachable to the outer thread of the base of the spigot of a further drill string rod of the assembly. | Mining and Construction | Drilling Equipment | Drill String Rods | drill string, rod, percussion drilling, hollow-cylindrical, threaded connectors, reliability, longevity, drilling systems, rock drilling, spigot, sleeve, coupling
12188348 | Detecting flow obstruction events within a flow line using acoustic frequency domain features | A monitoring system includes a flow line, an optical fiber coupled to the flow line, and a receiver coupled to an end of the optical fiber. The receiver is configured to detect at least one acoustic signal from the optical fiber. In addition, the monitoring system includes processor unit to detect a flow obstruction within the flow line based on the acoustic signal. | Energy (Oil and Gas) | Monitoring Systems | Acoustic Detection Systems | flow line, optical fiber, acoustic signal, flow obstruction, frequency domain, monitoring system, particulate detection, signal processing
12188414 | Reverse flow gas turbine engine having electric machine | An aircraft engine assembly includes a gas turbine engine having an intake channel configured to receive an incoming flow of air and thereby form an intake flow of air, the intake channel configured to turn the received incoming flow of air from an incoming flow direction to a first axial direction of the gas turbine engine, the incoming flow direction reverse of the first axial direction, and an electric machine coupled with the low pressure shaft and located at the aft end of the gas turbine engine proximate the intake channel, the electric machine in heat exchange communication with the intake flow of air such that the electric machine transfers heat to the incoming flow of air within the intake channel when the electric machine is operated. | Aerospace | Aircraft Propulsion | Gas Turbine Engines | gas turbine engine, aircraft propulsion, electric machine, intake channel, reverse flow, turboprop, cooling, heat exchange
12188465 | Tube pump holder with first and second engagement portions | Provided is a tube set which is capable of easily determining whether a holder has been mounted when the holder is mounted on a housing. The tube set, which is provided in a tube pump that feeds a liquid, includes a pump tube and a holder. The holder has a flexible flat plate and includes first and second engagement portions located away from each other in a first direction. The first and second engagement portions are configured to be fitted into first and second engagement grooves formed in the housing, respectively, when the holder is pushed into the housing in a state of being bent in a thickness direction. The holder is elastically restored to be attached to the housing when the engagement portions are fitted into the respective engagement grooves. The holder has a flexural modulus of 500 MPa or more and 3500 MPa or less. | Medical Devices | Fluid Management Systems | Tube Pumps and Connectors | tube pump, liquid feeding, medical tubing, elastic engagement, flexible holder, dialysis technology
12188500 | Heater assembly for accelerating attachment curing | The heater assembly includes a case having a heating element therein, a channel extending through the case and having a size and shape for selectively receiving therethrough a first end of an elastomeric fixture outstretched through a substrate to a first length having a first width, and a heat transfer surface positioned relative to the heating element for receiving generated heat therefrom. The heat transfer surface is generally positionable relative to the substrate to cooperate with an adhesively bondable attachment coupled to a second end of the elastomeric fixture opposite the first end and including an uncured bonding agent disposed thereon. The heater assembly and attachment simultaneously sandwich the substrate in compression engagement in between when the elastomeric fixture extends through the substrate into the central channel and relaxes to a second relatively shorter length having a second relatively larger width. | Aerospace and Industrial | Heating Systems | Heater Assemblies for Adhesive Bonding | heater assembly, elastomeric fixture, heat transfer surface, adhesive bonding, nutplate fastener assembly, temperature regulation, thermal insulation, curing acceleration, flexible heater pad
12188572 | Valve arrangement and method | A valve arrangement ( 10 ) for industrial automation, including at least one pneumatic valve module ( 4 ) with a module housing ( 5 ), the valve module ( 4 ) having a working port ( 2 ), an electric drive device, and at least one actuator element ( 6 ) which is arranged in the module housing ( 5 ), can be positioned, in particular proportionally, by means of the electric drive device and via whose position a valve module output pressure at the working port ( 2 ) and/or a flow rate through the working port ( 2 ) can be set, wherein the valve module ( 4 ) further has a valve module pressure sensor ( 7 ) for detecting the valve module output pressure, the valve arrangement ( 10 ) further including a diagnostic device ( 8 ) which is configured to provide a diagnostic function on the basis of the detected valve module output pressure, the diagnostic function including a failure prognosis of the valve module, a compressed air leakage detection, a compressed air consumption detection and/or a compressed air consumer localization. | Industrial Automation | Pneumatics | Pneumatic Valves, Control Systems | valve arrangement, pneumatic valve, electric drive device, actuator element, diagnostic device, failure prognosis, compressed air detection, automation
12188587 | Method and device for positioning components on a cable | A device and method of positioning a component on a cable. The method includes: moving a collet into position on the component; engaging the component with the collet; moving the collet with the component positioned thereon into alignment with an end of the cable; securing the collet to the end of the cable; moving the component from the collet to the cable; and removing the collet from the end of the cable. | Manufacturing | Mechanical Engineering | Tooling and Assembly Devices | collet mechanism, positioning components, cable assembly, expandable portion, resilient legs, insertion device, camming tool
12188684 | Air delivery assemblies, methods, and kits for delivering ions | An air delivery assembly having a baffle and an ionizer. The baffle is constructed to affect air flow such that air flowing through the air delivery assembly has an air velocity and a direct flow to the ionizer that is effective to deliver ions through a diffuser of the air delivery assembly and up into a room. The air delivery assembly may be included with a damper and/or an upper diffuser to form an air terminal, which may be used in a raised floor air distribution system. | HVAC (Heating, Ventilation, and Air Conditioning) | Air Quality Control | Ionization Air Delivery Systems | air delivery assembly, baffle, ionizer, raised floor air distribution, air flow, ions, diffuser
12188693 | Cooling arrangement | A cooling arrangement includes an insulation module surrounding an insulated object and is formed by an internal layer, an external layer, and insulation material located between them. The external layer of the insulation module is surrounded by a protective enclosure so that at least one air gap is provided between the external layer and the protective enclosure. The insulation module has at least one exchange aperture penetrating it at least in part with the first cooling element provided to it. The second cooling element opposite to the first cooling element is provided to the external air gap so that at least one thermoelectric generator is arranged between them. The protective enclosure surrounding the insulation module is provided with a venting aperture penetrating it, and a fan utilizing the electric power produced by the thermoelectric generator is provided for increasing the efficiency of the airflow in the air gap. | Thermal Management | Insulation Systems | Active Cooling Solutions | cooling arrangement, insulation module, thermoelectric generator, air gap, fan, airflow, exchange aperture, protective enclosure, temperature control, engine exhaust cooling
12188706 | Refrigerator | A refrigerator according to the present invention may comprise a first tray assembly forming one part of ice-making cells, and a second tray assembly forming the other part of same. Any one tray assembly, from among the first and second tray assemblies, comprises a first part forming at least a part of the ice-making cells, and a second part extending from a set point on the first part so as to reduce water supplied to the ice-making cells from leaking through a space between the first and second tray assemblies. | Home Appliances | Refrigeration | Ice Making Systems | refrigerator, ice maker, tray assembly, ice-making cells, water supply, leakage prevention, phase change, cooling, food storage
12188833 | Determining a temperature in an electric machine | A temperature in an electric machine is determined based on temperature-dependent output values of a first temperature sensor and of a second temperature sensor. The first temperature sensor has a characteristic curve having a plurality of characteristic curve branches, wherein each characteristic curve branch is associated with a specific temperature range. The output value of the second temperature sensor is used to select a characteristic curve branch; the output value of the first temperature sensor is used to determine the temperature from the selected characteristic curve branch. | Electrical Engineering | Temperature Measurement | Sensor Technology | temperature sensor, electric machine, NTC thermistor, characteristic curve, temperature determination, output value
12189076 | Buried object scanning device, display control method for buried object scanning device, and display control program | A buried object scanning device includes a capacitance sensor, a search image conversion processing unit, a memory unit, a display unit, an operation input unit, and a display control unit. The capacitance sensor detects a buried object. The search image conversion processing unit converts the detection result of the capacitance sensor into a search image. The memory unit stores search images and a grid layer including grid lines corresponding to a specific scale. The display unit displays the search images and the grid layer. The display control unit controls the display unit to display the search image superimposed with the grid layer and to display the search image in a state of being movable relative to the grid layer, in response to input to the operation input unit. | Electronics | Sensor Technology | Detection Devices | buried object detection, capacitance sensor, display control, search image, grid layer, memory unit, scanning unit, input unit, size calculation
12189080 | Data inversion to reduce motion effects on nuclear magnetic resonance relaxation data | A NMR tool for use in a wellbore in a subterranean region includes a magnet assembly to produce a magnetic field in a volume in the subterranean region; an antenna to produce an excitation in the volume, and to receive a plurality of spin echo waveforms from the volume; and a computing system coupled to the antenna and configured to: apply a first acquisition window having a first duration to the spin echo waveforms to generate a corresponding first echo train including a first plurality of NMR echo signal amplitudes; apply a second acquisition window having a second duration different than the first duration, to at least some of the spin echo waveforms to generate a corresponding second echo train including a second plurality of NMR echo signal amplitudes; and determine a relaxation parameter based on a single inversion of the first and second echo trains. | Oil and Gas Exploration | Nuclear Magnetic Resonance (NMR) Logging | Downhole Measurement Tools | NMR tool, wellbore, subterranean region, magnetic field, spin echo waveforms, relaxation parameter, acquisition window, signal-to-noise ratio, accelerometer, physical property modeling
12189107 | Scanning optical system and scanning-type confocal microscope | A scanning optical system (SL) comprises a first lens group (G 1 ) having a negative refractive power, a second lens group (G 2 ) having a positive refractive power, and a third lens group (G 3 ) having a negative refractive power. At least one lens included in any of the first to the third lens groups has a positive refractive power, and satisfies the conditional expression &#x201c;&#x3bd;d1&#x3e;80&#x201d;. At least one lens included in any of the first to the third lens group has a negative refractive power, and satisfies the conditional expression &#x201c;&#x3bd;d2&#x3c;50&#x201d;. The scanning optical system satisfies the conditional expression &#x201c;h max&#x2265;18.0 [mm]&#x201d;. | Optical Systems | Scanning Optical Systems | Lens Design and Configuration | scanning optical system, refractive power, lens groups, Abbe number, partial dispersion ratio, microscope optics
12189123 | System and method for haptic interactive experiences | Systems and methods according to present principles allow haptic forces and effects to be effectively combined and employed in virtual worlds and interactions, in order to allow the enjoyment of the same in various circumstances. | Virtual Reality and Augmented Reality | Haptic Technology | Haptic Feedback Systems | haptic effects, virtual environment, body-wearable suit, end effectors, thermal effects, immersive experience, mechanoreceptors, pain effects, signal communication, user interaction
12189225 | Display device | A display device includes a first display substrate, a second display substrate, display units, a dummy display unit, and a sealing element. The first display substrate includes a first base substrate including display, peripheral and intermediate areas, and a pixel circuit overlapping with the display area. The second display substrate includes a second base substrate spaced apart from the first base substrate. The display units overlap with the display area, between the first and second base substrates. Each of the display units includes a liquid crystal layer, a common electrode, and a pixel electrode connected to the pixel circuit. The dummy display unit overlaps with the intermediate area, between the first and second base substrates, and includes first and second dummy electrodes. | Display Technology | Liquid Crystal Displays | Display Panel Construction | display device, liquid crystal layer, pixel circuit, display area, peripheral area, intermediate area, dummy electrodes, sealing element
12189247 | Liquid crystal display device | An LCD includes a first LC panel with a first TFT substrate and a first counter substrate adhered together with a first sealing layer, first and second polarizers bonded to lower and upper surfaces of the first LC panel, a second LC panel with a second TFT substrate and a second counter substrate adhered together with a second sealing layer, and third and fourth polarizers bonded to lower and upper surfaces of the second LC panel. The first and second LC panels are arranged overlapping each other. The second counter substrate and the first TFT substrate are adhered together at their peripheral portions with a third sealing layer. The first and fourth polarizers are arranged on an inner side of the third sealing layer. The first and fourth polarizers are adhered together with an adhesive layer, or a high refractive oil exists between the first and fourth polarizers. | Electronics | Display Technology | Liquid Crystal Displays (LCD) | liquid crystal display, TFT substrate, counter substrate, polarizers, sealing layer, brightness control panel, optical clear adhesive, immersion oil
12189259 | Electrophoretic core-shell particles having an organic pigment core and a shell with a thin metal oxide layer and a silane layer | An electrophoretic medium comprises a plurality of core-shell particles and a non-polar fluid. The core-shell particles comprise an organic pigment particles core and a shell comprising a metal oxide layer and a silane layer. The metal oxide layer may have a thickness of 0.4 to 2 nm. It may be formed using a fluidized bed reactor by inserting the organic pigment into the reactor as a powder bed, contacting the powder bed with a gaseous stream comprising a metal oxide precursor and an inert gas, and contacting the powder bed with a gaseous stream of a reagent and an inert gas. The silane layer is formed from a silane compound comprising a first functional group, wherein the first functional group reacts with the metal oxide. | Electronics | Display Technology | Electrophoretic Displays | electrophoretic medium, core-shell particles, organic pigments, metal oxide layer, silane layer, fluidized bed reactor, electric field, display states, encapsulated displays, electro-optic materials
12189301 | Method for producing an optical system and optical system | An optical system and a method for producing it is disclosed. The optical system has at least two separate optical components and an optical connection between them. In the inventive method, first and second optical component are provided, each having respective beam profiles. An arrangement of the first and second optical components and the form and target position of at least one beam-shaping element are specified. The beam-shaping element is produced using a three-dimensional direct-writing lithography method in situ at the target position to thereby obtain an optical component supplemented by the beam-shaping element. The supplemented optical component is placed and fixed on common base plate to thereby obtain the optical system. The optical systems produced with the present method can be used in optical data transfer, measurement technology and sensors, life sciences and medical technology, or optical signal processing. | Optics | Optical Systems | Micro-optics | optical components, beam-shaping, lithography, optical data transfer, measurement technology, sensors, waveguides, coupling efficiency, photonic integrated circuits, medical technology
12189347 | Rotation sensor for a crown of an electronic watch | An electronic watch may include a housing and a crown configured to receive a rotational input. The crown may include a knob external to the housing, a rotor coupled to the knob and configured to rotate in response to the rotational input, the rotor defining a recess extending about a circumference of the rotor, and a coating positioned in the recess and configured to reflect at least a portion of light incident on the coating. The electronic watch may further include an optical sensing system configured to detect the rotational input using the reflected portion of the light. | Consumer Electronics | Wearable Technology | Optical Sensing Systems for Input Devices | electronic watch, crown, optical sensing, rotational input, reflective material, titanium dioxide, self-mixing laser interferometry, wearable device
12189435 | Foldable apparatus and terminal device | A foldable apparatus is provided. The foldable apparatus includes a first foldable part, a middle bending part, and a second foldable part that are connected in sequence. The first foldable part and the second foldable part can rotate relative to each other based on the middle bending part. A first wireless communication chip is disposed in the first foldable part. A second wireless communication chip is disposed in the second foldable part. In the foldable apparatus, wireless communication is used to replace conventional physical wiring for internal signal transmission. The loss of a communication carrier is reduced through wireless communication. This ensures that stable transmission performance between the first foldable part and the second foldable part. | Telecommunications | Wireless Communication | Foldable Devices | foldable apparatus, wireless communication, signal transmission, flexible display, electronic control structure, millimeter-wave antennas, slot antennas
12189439 | Multi-part device enclosure | An electronic device includes an enclosure formed of a plurality of layers cooperating to define an interior volume. The enclosure includes a first layer formed of a first material and defining a user input surface of the enclosure and a first portion of a side surface of the enclosure. The enclosure also includes a second layer, formed of a second material different from the first material, positioned below the first layer and defining a second portion of the side surface of the enclosure. The enclosure also includes a third layer, formed of a third material different from the first and second materials, positioned below the second layer and defining a bottom surface of the enclosure and a third portion of the side surface of the enclosure. | Electronics | Consumer Electronics | Device Enclosures | electronic device, multi-part enclosure, glass, metal, notebook computer, portable device, display, graphical output
12189531 | Data processing method, device, computer apparatus and storage medium | The present disclosure provides a data processing method, a device, a computer apparatus and a storage medium, wherein the method includes: in response to a target disk receiving at least one write request within a preset time period, determining a size threshold value for classifying a data update type according to a size of write data respectively indicated by each write request; determining a data update type corresponding to each write request according to a size of each write request and the size threshold value; dividing write data of the write request to obtain a data block according to a preset data block size, and caching the data block in a cache region of the target disk corresponding to the data update type, the target disk has multiple types of cache regions configured therein, different cache regions are configured to support caching of data with different update frequencies. | Data Processing | Data Storage | Caching Mechanisms | data processing, write requests, caching, storage medium, cache regions, data update types, shingled magnetic recording, high frequency cache, low frequency cache, data blocks
12189561 | Multi-format graphics processing unit docking board | A multi-format graphics process unit (GPU) docking board is disclosed. The multi-format GPU docking board includes a first switch to enable communication between a first format (GPU) board and a second format GPU board, and a second switch to enable communication between a central processing unit (CPU) and the first format GPU board and between the CPU and the second format GPU board. | Computer Hardware | Graphics Processing Units (GPUs) | GPU Docking Boards | GPU docking board, graphics processing unit, central processing unit, communication switch, NVLINK, PCIE, multi-format, clock circuits, bandwidth, interconnection standards
12189600 | Distributing rows of a table in a distributed database system | In an approach to copying of table rows across logical nodes in a distributed database system comprising a plurality of logical nodes, for each logical node of a plurality of logical nodes, a connection is made to a current logical node of the plurality of logical nodes. One or more rows are selected from source nodes of the logical nodes to be stored in a target table on the current logical node, where the one or more rows are selected based on a distribution rule for distributing data in the distributed database system. The rows are stored into the target table, where the rows are pulled from the source nodes and stored in the current logical node. | Database Systems | Distributed Computing | Distributed Database Management | distributed database, logical nodes, data distribution, row selection, data synchronization, storage management
12189618 | Systems and methods for querying multiple databases | A database querying method is disclosed. The method includes receiving an input search query that defines a first queryable entity, a second queryable entity, and a search clause. The method further includes identifying a first database for first queryable entity, translating the search clause into a first native query executable by the first database, and generating a first set of search results obtained using the first native query. In addition, the method includes identifying a second database for the second queryable entity, translating the search clause into a second native query executable by the second database, and generating a second set of search results obtained using the second native query. The method further includes generating a combined set of results that includes results from the first set and the second set of search results, and communicating the combined set of search results to the client application. | Information Technology | Database Management | Database Querying and Retrieval | database querying, client application, search query, search results, multiple databases, combined results, pagination, cursor-based pagination, native queries, filtering results
12189620 | Creating virtualized data assets using existing definitions of ETL/ELT jobs | A computer-implemented method, system and computer program product for creating virtualized data assets. A copy of an extract, transform, load (ETL) or an extract, load, transform (ELT) job definition is created. Furthermore, a table function is created in which the table function is configured to trigger the execution of a copy of the ETL/ELT job definition, to read the resulting data from executing the copy of the ETL/ELT job definition and to return the resulting data (data sets), such as in a queue in a federation server. After receiving a query from a user based on a virtual view in which the query includes the ETL/ELT job definition, the table function is executed which triggers execution of the copy of the ETL/ELT job definition. Data sets are then produced by executing the copied ETL/ELT job definition, which is read and returned to the user in the virtual view. | Data Management | Data Virtualization | ETL/ELT Processes | ETL, ELT, data assets, data virtualization, structured query language, domain-specific language, federated view
12189629 | Optimizing job runtimes via prediction-based token allocation | Solutions for optimizing job runtimes via prediction-based token allocation includes receiving training data comprising historical run data, the historical run data comprising job characteristics, runtime results, and a token count for each of a plurality of prior jobs, and the job characteristics comprising an intermediate representation and job graph data; based at least on the training data, training a token estimator, the token estimator comprising a machine learning (ML) model; receiving job characteristics for a user-submitted job; based at least on the received job characteristics, generating, with the token estimator, token prediction data for the user-submitted job; selecting a token count for the user-submitted job, based at least on the token prediction data; identifying the selected token count to an execution environment; and executing, with the execution environment, the user-submitted job in accordance with the selected token count. | Cloud Computing | Resource Management | Job Scheduling and Optimization | job runtimes, token allocation, machine learning, resource optimization, execution environment, historical run data, job characteristics
12189665 | Conversion and migration of key-value store to relational model | Systems, methods, and other embodiments associated with migrating key-value data to a relational database. A method comprises retrieving a namespace from a key-value store and querying the key-value store for a kind category associated with the namespace. The key-value store is accessed and data entities are retrieved that are associated with the kind category that is defined with the namespace identifier. Property names and associated property values are identified in the data entities. The method generates a relational database model including a table; assigns the namespace identifier as schema of the table and assigns the kind category as a table name; builds the table in the relational database model by defining a plurality of columns, wherein a column is defined for each different property name identified from the data entities; and migrates data from the data entities to rows in the table in the relational database model. | Data Management | Database Management | Data Migration | key-value store, relational database, data migration, schema, entities, properties, table generation, data mapping, NoSQL, structured data
12189710 | Sparse matrix multiplication in hardware | Aspects of the disclosure provide for methods, systems, and apparatuses, including computer-readable storage media, for sparse matrix multiplication. A system for matrix multiplication includes an array of sparse shards. Each sparse shard can be configured to receive an input sub-matrix and an input sub-vector, where the input sub-matrix has a number of non-zero values equal to or less than a predetermined maximum non-zero threshold. The sparse shard can, by a plurality of multiplier circuits, compute one or more products of vector values multiplied with respective non-zero values of the input sub-matrix. The sparse shard can generate, as output to the sparse shard and using the one or more products, a shard output vector that is the product of applying the shard input vector to the shard input matrix. | Computer Science | Matrix Multiplication | Sparse Matrix Operations | sparse matrix, multiplication, hardware, systolic array, dense vector, multiplier circuits, control values, integrated circuits
12189715 | Signal synthesizer data pump system | The disclosed system produces synthetic signals for testing machine-learning systems. During operation, the system generates a set of N composite sinusoidal signals, wherein each of the N composite sinusoidal signals is a combination of multiple constituent sinusoidal signals with different periodicities. Next, the system adds time-varying random noise values to each of the N composite sinusoidal signals, wherein a standard deviation of the time-varying random noise values varies over successive time periods. The system also multiplies each of the N composite sinusoidal signals by time-varying amplitude values, wherein the time-varying amplitude values vary over successive time periods. Finally, the system adds time-varying mean values to each of the N composite sinusoidal signals, wherein the time-varying mean values vary over successive time periods. The time-varying random noise values, amplitude values and mean values can be selected through a roll-of-the-die process from a library of values, which are learned from industry-specific signals. | Machine Learning / Data Analysis | Signal Processing | Synthetic Signal Generation | synthetic signals, machine learning testing, sinusoidal signals, random noise, amplitude variation, time-series data
12189755 | Automated system for program identity-driven program access control | A program identity of an unknown binary is inferred in response to a trigger (e.g., a request to access or execute the unknown binary, etc.). One or more authentication factors are then executed to authenticate the inferred program identity of the unknown binary as being one of a plurality of different programs. The program can be selectively provided with access to system resources and/or sensitive operations can be limited based on a program nature of the authenticated program identity. In some variations, the authentication factors cause a modified authentication workflow in which a human user provides input as to whether or not to authenticate the inferred program identity. | Cybersecurity | Software Security | Malware Detection and Authentication | ransomware, binary analysis, program identity, authentication factors, integrity tests, executable verification, system resources, human authentication, malware prevention, cryptographic verification
12189760 | System and method for detecting hardware trojan circuits | A system for detecting hardware Trojans in a computerized device includes a digital circuit having switching components operating pursuant to at least one clock frequency and positioned within an interrogation range of an incident carrier wave. A modulated backscatter response is reflected from the digital circuit upon arrival of the incident carrier wave in the presence of the switching operations. A detection device is positioned to receive the modulated backscatter response. A computer connected to the detection device identifies harmonics of a respective clock frequency of the digital circuit from the backscatter response and identifies characteristics of the harmonics indicating a presence or an absence of a hardware Trojan connected to the digital circuit. | Computer Security | Hardware Security | Hardware Trojan Detection | hardware Trojans, digital circuit, backscatter response, detection device, clock frequency, RF carrier wave, side-channel analysis, impedance-based side-channel, application-specific integrated circuit (ASIC), field programmable gate array (FPGA)
12189809 | System and method to implement a trust evaluation and sharing system | A method of creating a trust profile using a computer includes receiving personal information from a user at the computer, gathering biographical information about the user, validating the personal information from the gathered biographical information, collecting risk information regarding the user according to the validated personal information from at least one data source, assessing the collected risk information, creating a trust profile for the user from the collected risk information, and enabling the user to share the trust score or trust profile with an evaluator. | Information Technology | Data Privacy and Security | Trust Assessment Systems | trust profile, risk assessment, personal information, data sharing, user privacy, credential validation, risk information
12189900 | Touch detection system and touch detection method for determining whether a touch event is triggered by a stylus | A touch detection system includes a stylus, a panel and a processing circuit. The panel can include a plurality of sensing cells used to receive a first signal and a second signal generated by a touch event. The processing circuit can be coupled to the panel and used to determine a plurality of first areas and a plurality of first intensities corresponding to the first signal, determine a plurality of second areas and a plurality of second intensities corresponding to a second signal, and determine whether the touch event is triggered by the stylus touching the panel according to the first intensities, first areas, the second intensities and the second areas. | Electronics | Touch Detection Systems | Stylus Touch Detection | touch detection, stylus, panel, sensing cells, first signal, second signal, processing circuit, touch event, signal intensity, signal area
12189926 | Systems and methods for proactively identifying and providing an internet link on an electronic device | Systems and methods for proactively identifying user interface objects (e.g., internet links) directed to information of interest to the user and displaying the identified user interface objects in a user interface on an electronic device are disclosed herein. In one aspect, the method includes receive, via a user input device, a user input within a user interface of an internet browser application and displayed on the display of the electronic device; and in response to the user input, display, within the user interface, a first set of one or more user interface objects, each providing a suggested internet link obtained from one or more data sources, different than the internet browser application, on the electronic device. | Information Technology | Software Applications | Web Browsing Enhancements | user interface, internet links, browser application, messaging application, proactive suggestions, data analysis, electronic device
12189939 | Gesture detection system | The present invention discloses a gesture detection system comprising a linear capacitive slider sensor configured to sense when a finger is close to the sensor surface, or is touching or is lifted or moved away from the sensor surface, and a direction of movements of the finger across the sensor surface, and when the finger is lifted away from the sensor surface, a combination of finger movements across the sensing surface is interpreted as a detectable gesture by the gesture detection system. | Consumer Electronics | Human-Machine Interaction | Gesture Recognition Systems | gesture detection, capacitive slider sensor, finger movement, user interface, navigation commands, accelerometer
12189992 | Method and apparatus for reading and writing data | Disclosed are a method and an apparatus for reading and writing data. The method includes: determining a target data block cluster space a target data block to be read and written belongs to; determining a target storage address corresponding to the target data block according to a starting address of the data block cluster space, a spatial size of the block nodes in the data block cluster space and a block index of the target data block; and performing reading operation or writing operation on the target data block according to the target storage address. | Data Storage | Data Management | Blockchain Data Management | data reading, data writing, data block cluster, blockchain, storage address, electronic device
12190012 | Audio stack power control based on latency | Example apparatus disclosed herein compare one or more audio latency characteristics with one or more audio latency requirements in response to detection of an audio silence event, the audio latency characteristic(s) associated with at least one of a hardware layer or a device layer of an audio stack of a compute device, the audio latency requirement(s) associated with an application. Disclosed example apparatus also control a device layer of the audio stack to enter a device layer low power mode in response to a first determination that the audio latency requirement(s) is/are met by the audio latency characteristic(s). Disclosed example apparatus further control a hardware layer of the audio stack to enter a hardware layer low power mode in response to the first determination and a second determination that an operation condition for entry into the hardware layer low power mode is met. | Computer Technology | Audio Processing | Power Management in Audio Systems | audio latency, power control, audio stack, low power mode, audio device, digital signal processor, audio capture, audio playback, compute device
12190035 | Verification of hardware design for an integrated circuit that implements a function that is polynomial in one or more sub-functions | Methods and systems for verifying a hardware design for an integrated circuit that implements a function that is polynomial of degree k in a sub-function p over a set of values of p, k being an integer greater than or equal to one. The methods include: verifying that an instantiation of the hardware design correctly evaluates the sub-function p; formally verifying that an instantiation of the hardware design implements a function that is polynomial of degree k in p by formally verifying that, for all values of p in the set of values of p, an instantiation of the hardware design has a constant k th difference; and verifying that an instantiation of the hardware design generates an expected output in response to each of at least e different values of p in the set of values of p, wherein e is equal to k when a value of the k th difference is predetermined and e is equal to k+1 when the value of the k th difference is not predetermined. | Electronics | Integrated Circuits | Hardware Verification | hardware design, integrated circuit, formal verification, polynomial function, verification methods
12190123 | Method, system, and device for software and hardware component configuration and content generation | System, method, and circuitry for generating content for a programmable computing device based on user-selected configuration information. A settings registry is generated based on the user's selections. The settings registry and the user selected configuration information is utilized to generate the content, such as code, data, parameters, settings, etc. When the content is provided to the programmable computing device, the content initializes, configures, or controls one or more software and hardware aspects of the programmable computing device, such as boot sequence configurations, internal peripheral configurations, states of the programmable computing device, transitions between states of the programmable computing device, etc., and various combinations thereof. | Electronics | Embedded Systems | Programmable Devices Configuration | programmable computing device, settings registry, user interface, content generation, microcontroller, boot sequence, hardware configuration, software configuration, transitions, user-selected states
12190132 | Electronic device for displaying plurality of application execution screens, and method related thereto | An electronic device includes: a foldable display; a processor operationally coupled with the display; and a memory operationally coupled with the processor, wherein the memory stores instructions that, when executed, cause the processor to: detect a screen layout state of the foldable display based on at least one of a folding angle of the foldable display, a rotation angle of the foldable display, a mounting state of the electronic device, or a gripped state of the electronic device; determine a plurality of applications for execution, based on the detected screen layout state; determine a plurality of regions of the foldable display on which the plurality of applications are to be displayed, based on the detected screen layout state; and display execution screens of the plurality of applications on the plurality of regions. | Electronics | Mobile Devices | Foldable Displays | foldable display, screen layout, processor, applications, context information, user interface, cameras, electronic device
12190178 | Automation solutions for event logging and debugging on kubernetes | Automation solutions for event logging and debugging on KUBERNETES are disclosed. A method for navigating data associated with a distributed application cluster includes providing an edge module configured to deploy a Berkeley Packet Filter (BPF) probe and a corresponding BPF program in a computing environment. The BPF probe is triggered based on an event associated with a distributed application running in a user space of the computing environment, the distributed application being one entity of a plurality of entities on the distributed application cluster. Data associated with the event is collected in a kernel space of the computing environment via the BPF program. At least one relationship is identified between the distributed application and at least one entity of the plurality of entities based on the collected data. At least one recommended data set based on the at least one identified relationship is provided via a user interface. | Software & IT | Cloud Computing | Container Orchestration | Kubernetes, event logging, debugging, distributed application, Berkeley Packet Filter (BPF), microservices, data visualization, knowledge graph, user interface
12190180 | System and method for obtaining resource data using generic API | A system for fetching resource data of parameters included in a view using a generic get data application programming interface (API) is provided. The system includes at least one processor configured to execute instructions to: make, from a first application, a get data API call for fetching the resource data, wherein an input of the get data API call includes a view identifier; obtain, in response to the API call, view details for the view, wherein the view details include identifiers of the parameters included in the view and identifiers of one or more tables in which the parameters are respectively included; send a request to a second application for resource data of at least one parameter, among the parameters, stored in at least one table associated with the second application, from among the one or more tables; and receive and display, on the view, the requested resource data. | Information Technology | Application Programming Interfaces (APIs) | Data Fetching and Integration | API, resource data, view details, microservices, application platform, database, data fetching, API calls
12190185 | Multi-purpose smart card with user trusted bond | A new generation &#x201c;smart card&#x201d; creates a severable invisible &#x201c;bond&#x201d; between the cardholder and the smart card itself where this trusted bond relationship is used to enhance and simplify the authentication process during the use. This new smart card is initiated and connected to a specific user using biometric information added to the card and the user using biometric information connects via a trusted bond with the card by pairing the biometric information which can be severed in one of multiple ways. The trusted bond with the smart card can be broken in one of multiple ways including disconnection from a network, distancing from the user, impact accelerometers, outside parameters, etc. The multi-function smart card also uses this established trusted bond with the user to simplify the authentication of the user for use of the card in encrypted computer network, ground security, or other retail and payment function. | Financial Technology | Smart Card Technology | Biometric Authentication and Security | smart card, biometric reader, authentication, trust verification, data security, digital transaction, One Time Password (OTP), contactless payment, sensors
12190216 | Industrial process control system as a data center of an industrial process plant | A distributed control system (DCS) of an industrial process plant includes a data center storing a plant information model that includes a description of physical components, the control framework, and the control network of the plant using a modeling language. A set of exposed APIs provides DCS applications access to the model, and to an optional generic framework of the data center which stores basic structures and functions from which the DCS may automatically generate other structures and functions to populate the model and to automatically create various applications and routines utilized during run-time operations of the DCS and plant. Upon initialization, the DCS may automatically sense the I/O types of its interface ports, detect communicatively connected physical components within the plant, and automatically populate the plant information model accordingly. The DCS may optionally automatically generate related control routines and/or I/O data delivery mechanisms, HMI routines, and the like. | Industrial Automation | Process Control Systems | Distributed Control Systems | distributed control system, data center, industrial process plant, plant information model, control framework, APIs, I/O data delivery, HMI functionality, automation, cloud computing
12190240 | Method and system for securely storing and programmatically searching data | Systems and methods are disclosed for securely storing and programmatic searching of data files. The invention includes storing datafiles in fixed-sized packets of data that are subjected to fixed shuffle of the data elements (with or without prior fixed padding and with or without prior fixed perturbation), and target search elements are identified by way of the fixed shuffled indices, which are encrypted by conventional methods and decrypted for search by credentialed users. | Data Security | Data Storage and Retrieval | Secure Data Searching | secure storage, programmatic search, data encryption, index shuffling, data packets
12190269 | Methods and systems for association rule mining | Provided are methods, systems, and apparatuses for improving supply chain management interfaces and functionality. A frequency of occurrence for each unique combination of a use attribute and a product attribute for various supplies may be determined. A frequency table containing each unique combination may be generated as well as one or more association rules. A level of confidence and a level of lift may be determined for each of the one or more association rules, both of which may be used to generate a score for each unique combination that may be used to rank each unique combination. The ranked unique combinations may then be provided to a supply chain management interface and a database. | Healthcare | Supply Chain Management | Data Mining and Association Rule Learning | supply chain management, data mining, association rules, frequency table, FP-tree, medical diagnosis attribute, product attribute, confidence level, lift level
12190284 | Systems and methods for managing and/or facilitating return shipment of items | Systems and methods which facilitate return shipment of items, such as to provide for the return of goods from a purchaser to a merchant, are shown. Embodiments provide shipping management functionality for managing return requests, processing of return requests, authorizing returns, tracking of the processing of a return request, and/or tracking of return shipments. A shipping management system of embodiments operates to make shipping functionality and/or information utilized with respect to return shipments, which may not otherwise be readily available to the return shipper, conveniently accessible for use by the return shipper. Embodiments provide for some or all return shipping fees to be borne by the merchant rather than the return shipper. | E-commerce and Logistics | Shipping Management Systems | Return Shipping Solutions | return shipment, shipping management, electronic marketplace, return requests, postage, shipping document, prepaid shipping labels
12190293 | System and method of industrial automation multi-developer control code change commits | An industrial integrated development environment (IDE) supports collaborative tools that allow multiple designers and programmers to remotely submit design input to the same automation system project in parallel while maintaining project consistency. The industrial IDE also permits localized development of system projects, and provides an infrastructure for sharing and selectively synchronizing project edits among multiple locally stored versions of the system project. | Industrial Automation | Integrated Development Environment (IDE) | Collaborative Software Development | industrial automation, IDE, collaborative tools, cloud-based development, system synchronization, automation project management, design input, project consistency
12190435 | Enhanced techniques for traversing ray tracing acceleration structures | Enhanced techniques applicable to a ray tracing hardware accelerator for traversing a hierarchical acceleration structure are disclosed. For example, traversal efficiency is improved by combining programmable traversals based on ray operations with per-node static configurations that modify traversal behavior. The per-node static configurations enable creators of acceleration data structures to optimize for potential traversals without necessarily requiring detailed information about ray characteristics and ray operations used when traversing the acceleration structure. Moreover, by providing for selective exclusion of certain nodes using per-node static configurations, less memory is needed to express an acceleration structure that includes, for example, different geometric levels of details corresponding to a single object. | Computer Graphics | Ray Tracing | Hardware Acceleration for Ray Tracing | ray tracing, hardware accelerator, acceleration structure, traversal efficiency, intersection detection, programmable operations, memory optimization
12190483 | Deep generative modeling of smooth image manifolds for multidimensional imaging | A method for visualization of dynamic objects using a generative manifold includes steps of: acquiring a set of measurements associated with the dynamic objects using sensors; estimating parameters of a generator using the set of measurements and estimating latent variables using the set of measurements; modeling using a computing device the dynamic objects as a smooth non-linear function of the latent variables using the generator such that points in a latent subspace are mapped to a manifold in a generative manifold model; and generating a visualization of the dynamic objects using the generative manifold model. The set of measurements may include multi-slice data. The generative manifold model may provide for modeling deformations. | Medical Imaging | Image Processing | Generative Modeling | generative manifold, dynamic imaging, magnetic resonance imaging, neural networks, convolutional neural networks, dimensionality reduction, visualization, undersampled data
12190510 | Ultrasonic image processing device, ultrasonic image processing method, and program | Disclosed herein is an ultrasonic image processing device including: a first image acquiring unit configured to acquire a first ultrasonic Doppler image; a second image acquiring unit configured to acquire a second ultrasonic Doppler image; and an arithmetic operation unit configured to derive a reflected wave component of a pulse pressure wave on the basis of the first ultrasonic Doppler image and the second ultrasonic Doppler image. | Medical Technology | Medical Imaging | Ultrasonic Imaging and Doppler Technology | ultrasonic image processing, Doppler image, blood flow measurement, pulse pressure wave, hemodynamic analysis, non-invasive diagnostics, cardiac function index, reflected wave component
12190526 | Computed tomography to fluoroscopy registration using segmented inputs | A method according to embodiments of the present disclosure includes receiving a computed tomography (CT) image of a patient; segmenting a first set of anatomical elements from the CT image; receiving a plurality of fluoroscopy images of the patient; segmenting a second set of anatomical elements from the plurality of fluoroscopy images; and creating a registration between the CT image and the plurality of fluoroscopy images based on the segmented first set of anatomical elements and the segmented second set of anatomical elements. | Medical Imaging | Image Registration | Anatomical Segmentation | computed tomography, fluoroscopy images, anatomical elements, image registration, segmentation, gradient detection
12190570 | Object detection device, learning method, and recording medium | In an object detection device, a plurality of object detection units output a score indicating probability that a predetermined object exists, for each partial region set to image data inputted. The weight computation unit computes weights for merging the scores outputted by the plurality of object detection units, using weight calculation parameters, based on the image data. The merging unit merges the scores outputted by the plurality of object detection units, for each partial region, with the weights computed by the weight computation unit. The target model object detection unit configured to output a score indicating probability that the predetermined object exists, for each partial region set to the image data. The first loss computation unit computes a first loss indicating a difference of the score of the target model object detection unit from a ground truth label of the image data and the score merged by the merging unit. The first parameter correction unit corrects parameters of the target model object detection unit to reduce the first loss. | Artificial Intelligence | Computer Vision | Object Detection | object detection, image data, probability scores, model correction, loss computation, merging unit, weights computation
12190572 | Droplet processing methods and systems | A method of processing droplets in a microfluidic system. The method may comprise capturing a time sequence of images of a droplet as it passes through a channel in a microfluidic system. The method may further comprise processing each image of the sequence of images using a convolutional neural network to count a number of cells or other entities visible in each image the droplet. The method may further comprise processing the count of the number of cells or other entities visible in each image of the droplet to determine an estimated number of cells or other entities in the droplet. The method/system may further comprise controlling a microfluidic process performed on the droplet responsive to the estimated number of cells or other entities in the droplet. Implementations of the method use the changing orientation and disposition of droplet contents in combination with machine learning to improve monoclonality assurance. | Biotechnology | Microfluidics | Image Processing and Machine Learning in Microfluidics | microfluidic system, droplets, convolutional neural network, image processing, cell counting, machine learning, monoclonality assurance, biological entities
12190587 | Recursive segment to scene segmentation for cloud-based coding of HDR video | In a cloud-based system for encoding high dynamic range (HDR) video, each node receives a video segment and bumper frames. Each segment is subdivided into primary scenes and secondary scenes to derive scene-based forward reshaping functions that minimize the amount of reshaping-related metadata when coding the video segment, while maintaining temporal continuity among scenes processed by multiple nodes. Methods to generate scene-based forward and backward reshaping functions to optimize video coding and improve the coding efficiency of reshaping-related metadata are also examined. | Video Technology | Cloud Computing | Video Encoding and Compression | high dynamic range, HDR video, scene segmentation, reshaping function, metadata, cloud-based system, video coding, compression
12190626 | Fingerprint sensor packages | A sensor package includes at least one die, a fingerprint sensor, a mold material, and a land grid array. The fingerprint sensor is electrically coupled to the at least one die. The mold material encapsulates the at least one die. The land grid array layer is electrically coupled to the at least one die. The land grid array layer, the fingerprint sensor, and the mold material each include a common footprint. | Electronics | Sensor Technologies | Fingerprint Sensors | fingerprint sensor, die, land grid array, sensor package, mold material, redistribution layer, wafer level package, mutual capacitance
12190662 | Anchor point assembly, and vehicle entry system | An anchor point assembly, a vehicle entry system and a vehicle are provided. The anchor point assembly includes a control module, a power management module and a positioning module. The control module is connected to a vehicle end module, and is used to obtain position information of the vehicle end module according to a position identification signal of the vehicle end module. The power management module is connected to the control module and is used to supply electric power to the control module in conjunction with a power supply of a vehicle; the positioning module is connected to the control module, and is used to obtain position information of a control terminal and transmit the position information of the control terminal to the control module. | Automotive | Vehicle electronics | Vehicle entry systems | anchor point assembly, control module, positioning module, vehicle entry system, Bluetooth positioning, ultra-wideband positioning, power management module, firmware package, CAN bus
12190702 | Systems and methods for provisioning appliance devices in response to a panic signal | Systems, methods, and software for allowing interaction between consumer appliance devices and security systems are provided herein. An exemplary method may include allowing various interactions of a user with a consumer appliance device to generate a signal, such as a panic signal, causing various forms of security systems to escalate the signal to obtain help. | Consumer Electronics | Home Automation and Security Systems | Emergency Response Systems | appliance devices, security systems, panic signal, emergency provisioning, smart home, IoT, 911 services, user preferences, communication networks, emergency services
12190713 | Predictive analysis support of remote tracking | A method for predictive analysis for maintaining a battery charge of a personal monitoring device is provided. The method includes: locking the personal monitoring device to a limb of a monitored person; collecting historical information about the personal monitoring device including movement data of the personal monitoring device and battery charging history of the personal monitoring device; analyzing the collected historical information for patterns of battery charging behavior; receiving a current location of the personal monitoring device; determining whether to send a battery charge reminder to the monitored person, based on at least a current location of the personal monitoring device, a current batter charge, and the patterns of battery charging behavior; and providing, in response to a positive outcome of the determining, a notification to the monitored person to charge the battery. | Personal Monitoring and Tracking Systems | Battery Management and Notification Systems | Predictive Maintenance for Wearable Electronic Devices | battery management, predictive analysis, personal monitoring device, location tracking, notification system, machine learning
12190781 | Shift register unit and driving method therefor, gate drive circuit, and display device | Provided is a shift register unit. The shift register unit includes a first input circuit, a second input circuit and an output circuit. The first input circuit is coupled to a first clock terminal, a first node, a second node, a third node, a pull-up power supply terminal, and a pull-down power supply terminal. The second circuit is coupled to the first node, the second node, the third node, the pull-up power supply terminal, the pull-down power supply terminal, an input control terminal, and the first clock terminal. The output circuit is coupled to the pull-up power supply terminal, the pull-down power supply terminal, the third node, a second clock terminal, and an output terminal. | Electronics | Display Technologies | Shift Registers | shift register, display device, gate drive circuit, input circuit, output circuit, CMOS transistor
12190804 | Display substrate and display device | A display substrate and a display device are provided. The display substrate includes a base substrate and a plurality of reset signal lines. The base substrate includes a display region which includes sub-pixels arranged in array, each sub-pixels includes a pixel driving circuit and a light-emitting element. The plurality of reset signal lines extends in a first direction and include a plurality of first reset signal lines for providing a first reset signal and a plurality of second reset signal lines for providing a second reset signal, and one of the plurality of first reset signal lines and one of the plurality of second reset signal lines are respectively connected to pixel driving circuits of a plurality of sub-pixels located in a same row. A layer where the plurality of first reset signal lines are located is different from layers where the plurality of second reset signal lines are located. | Electronics | Display Technology | Display Substrates | display substrate, pixel driving circuit, light-emitting element, reset signal lines, sub-pixels, power supply voltage lines, transistors
12190822 | Array substrate and display apparatus | An array substrate is provided. The array substrate includes K number of columns of first pads. A respective first pad is connected to an anode of a light emitting element, a second electrode of a fifth transistor, and a second electrode of a sixth transistor. The K number of columns of first pads include a plurality of first-first pads in (2k-1)-th columns of the K columns and a plurality of second-first pads in (2k)-th columns of the K columns. A respective first-first pad and a respective second-first pad have different average line widths. | Display Technology | Organic Light Emitting Diodes (OLED) | Array Substrate Design | array substrate, OLED, light emitting element, driving transistor, pixel driving circuit, parasitic capacitance, signal lines, display apparatus
12190835 | Electronic paper display apparatus, driving method thereof and computer-readable storage medium | A driving method of an electronic paper display apparatus, including: inputting, by a controller, a first driving signal to a pixel electrode of a pixel driving circuit corresponding to a pixel which is required to display black, according to an image to be displayed; and inputting, by the controller, a second driving signal to a pixel electrode of a pixel driving circuit corresponding to a pixel which is required display white, according to the image to be displayed. A driving stage of the electronic paper display apparatus comprises a first homogenization stage which comprises a plurality of homogenization sub-stages. At a last homogenization sub-stage, the first and second driving signals comprise first and second driving sub-signals, respectively. Voltages of the first driving sub-signal and the second driving sub-signal have polarities opposite to polarities of the black particles and the white particles, respectively. | Display Technology | Electronic Paper Displays | Electrophoretic Display Driving Methods | electronic paper, display method, pixel driving circuit, driving signal, microstructure, color display, electrophoretic particles
12190854 | Sound disturbance inhibition system | A partial enclosure for inhibiting sound passing into and out of the partial enclosure includes an absorber-barrier or an absorber-barrier-absorber, each made from sound absorbing material and sound barrier material and arranged to form the partial enclosure. The enclosure also includes an adaptive frequency matched sound-masking system. The absorber-barrier or absorbed-barrier-absorber is positioned to block or inhibit unwanted sound from various positions of a source of the unwanted sound, or motion of the source of the unwanted sound. The adaptive frequency matched sound-masking system includes a sound generating device arranged on or in the partial enclosure to emit anti-noise signal to cancel or inhibit the unwanted sound. | Acoustics/Noise Control | Sound Abatement Systems | Noise Reduction Engineering | sound absorbing material, sound barrier, noise reduction, acoustic enclosure, sound-masking system, active noise cancellation, portable sound enclosure, adaptive frequency matching, sound disturbance inhibition
12191026 | Method for controlling flat panel detector, and upper computer, flat panel detector and medical system | Disclosed are a method for controlling a flat panel detector, and an upper computer, a flat panel detector and a medical system, so as to solve the problem that a device containing a flat panel detector in the related art has the risk of irradiating a patient with mistakenly used rays in the using process. The method includes: generating and sending a control command to a flat panel detector in response to an operation instruction of a user ( 101 ); receiving actual response identification information sent by the flat panel detector when the flat panel detector determines that the control command is a first type of control command ( 102 ); and verifying the consistency of the actual response identification information and pre-stored expected response identification information, and generating prompt information ( 103 ). | Medical Technology | Imaging Systems | Flat Panel Detectors | flat panel detector, control method, exposure parameters, medical imaging, response identification, feedback control
12191095 | Electromagnetic relay device | An electromagnetic relay device includes a mover, a plunger, and a solenoid unit that causes the plunger to reciprocate. The mover includes a movable contact movable to abut onto or separate from a stationary contact. The plunger causes the mover to reciprocate to accordingly cause the movable contact to abut onto or separate from the stationary contact. A heat-resistant member is interposed between the insulator and the mover. The plunger enables indirect abutment onto the mover through the insulator and the heat-resistant member. A heat-resistant temperature of the heat-resistant member is set to be higher than that of the insulator. | Electrical Engineering | Electromagnetic Devices | Relay Technology | electromagnetic relay, solenoid, plunger, heat-resistant member, insulator, movable contact, stationary contact, thermal conductivity
12191100 | Arc flash detection method | A method and system are provided to control circuit breaker operations. In the method and system, near-field RF signal is monitored at or around electrical contacts of the circuit breaker using at least one near-field radio frequency (RF) sensor, and far-field RF signal away from the contacts of the circuit breaker are monitored using at least one far-field RF sensor. A rate of change of current over time is also monitored on the circuit using at least one sensor. An arc fault on the circuit is detected based on the monitored near-field RF signal, the monitored far-field RF signal, and the monitored rate of change of current. A tripping operation is implemented on the circuit breaker to disconnect the power supply from the circuit, in response to the detection of the arc fault. | Electrical Engineering | Circuit Protection | Arc Fault Detection | circuit breaker, radio frequency sensor, arc fault, tripping operation, electrical contacts, power distribution
12191102 | Dual-element fuse with chemical trigger element and methods of manufacture | An electrical fuse is provided. The electrical fuse includes a short circuit fusible element and a trigger element connected in series with the short circuit fusible element. The trigger element is chemically activated rather than mechanically activated to interrupt a predefined overload condition with a predetermined time delay. | Electrical Engineering | Circuit Protection | Fuses | electrical fuse, short circuit, trigger element, overload protection, time delay, fusible elements, chemical activation
12191153 | Substrate processing apparatus, substrate processing system and substrate processing method | A substrate processing apparatus includes a pair of first substrate chucks each configured to hold a substrate from below while allowing a first main surface of the substrate to face upwards; a pair of second substrate chucks each configured to hold the substrate from below while allowing a second main surface of the substrate opposite to the first main surface to face upwards; a rotary table which is configured to be rotated about a rotation axis; a first processing unit equipped with a first processing tool configured to process the first main surface of the substrate held by the first substrate chuck; and a second processing unit equipped with a second processing tool configured to process the second main surface of the substrate held by the second substrate chuck. | Semiconductor Manufacturing | Substrate Processing Equipment | Rotary Table Processing System | substrate processing, semiconductor, rotary table, processing unit, substrate chuck, tilt angle adjustment
12191161 | Multi-step isotropic etch patterning of thick copper layers for forming high aspect-ratio conductors | An integrated circuit device, comprising a substrate comprising a dielectric material and a conductor on or within the dielectric material of the substrate. The conductor comprises a first portion comprising a first sloped sidewall, wherein a first base width of the first portion is greater than a first top width of the first portion. The conductor also comprises a second portion over the first portion, the second portion comprising a second sloped sidewall, wherein a second base width of the upper portion is greater than both a second top width of the second portion and the first top width of the first portion. | Electronics | Integrated Circuits | Conductor Fabrication | integrated circuit, dielectric material, conductor, sloped sidewall, power conductors, copper etching, thick conductors, patterning, high aspect ratio
12191225 | Ball grid array package design | An information handling system includes a printed circuit board (PCB) and an integrated circuit device. The integrated circuit device includes a substrate and a die that is bonded via a first surface of the die to a first surface of the substrate. The substrate includes a ball grid array (BGA) on the first surface of the substrate. The integrated circuit device is bonded to a first surface of the PCB via the BGA. The die is collocated with the cutout area. | Electronics | Information Handling Systems | Integrated Circuit Packaging | printed circuit board, integrated circuit device, ball grid array, BGA, substrate, die, thermal coupling, heat dissipation, electronic components
12191231 | Rotary machine with electric motor and impeller | A rotary machine includes an electric motor, an impeller to be rotated by driving the electric motor and suck in and compress a gas, and a housing that houses the impeller and includes a suction port for the gas. The rotary machine further includes heat dissipation fins provided on the housing and disposed to be heat-exchangeable with the gas passing through the suction port, and an inverter connected to the housing and that controls the electric motor. | Machinery | Electrical Engineering | Electric Motors and Compressors | rotary machine, electric motor, impeller, inverter, heat dissipation, gas compression, turbine, housing, cooling
12191258 | Semiconductor device having integral alignment marks with decoupling features and method for fabricating the same | The present application discloses a semiconductor device having integral alignment marks with decoupling features and a method for fabricating the semiconductor device. The semiconductor device includes a substrate; a dielectric stack positioned on the substrate; two conductive features positioned in the dielectric stack; a decoupling unit positioned in the dielectric stack, between the two second conductive features, and comprising a bottle-shaped cross-sectional profile; and an alignment mark positioned on the decoupling unit. The alignment mark comprises a fluorescence material. | Semiconductor Manufacturing | Semiconductor Devices | Dielectric Materials and Alignment Marks | semiconductor device, alignment mark, decoupling unit, dielectric stack, fluorescence material, low dielectric constant, porous low-k material
12191388 | Area scaling for VTFET contacts | Techniques for area scaling of contacts in VTFET devices are provided. In one aspect, a VTFET device includes: a fin(s); a bottom source/drain region at a base of the fin(s); a gate stack alongside the fin(s); a top source/drain region present at a top of the fin(s); a bottom source/drain contact to the bottom source/drain region; and a gate contact to the gate stack, wherein the bottom source drain and gate contacts each includes a top portion having a width W1 CONTACT over a bottom portion having a width W2 CONTACT , wherein W2 CONTACT &#x3c;W1 CONTACT , and wherein a sidewall along the top portion is discontinuous with a sidewall along the bottom portion. The bottom portion having the width W2 CONTACT is present alongside the gate stack and the top source/drain region. A method of forming a VTFET device is also provided. | Semiconductors | Transistor Design | Vertical Transport Field-Effect Transistors (VTFET) | VTFET, transistor, semiconductor, contact scaling, gate contact, source/drain region, fin channel, dielectric isolation, lithography, etching processes
12191452 | Scalable 3D lithium metal anode | A rechargeable battery device, specifically a scalable 3D lithium metal anode, and a method of manufacturing the same is disclosed. The scalable 3D electrode can serve as a lithium (Li) metal host that enables stable lithium metal cycling. Furthermore, the electrode can be fabricated by coating a slurry of well mixed LiNO 3 , carbon black, and PVDF on a Cu foil. For example, a 3D electrode can include a binder and a plurality of additives, wherein the plurality of additives comprise at least one conductive additive and at least one solid electrolyte interface (SEI) formation additive. The conductive additive can include electronic conductors, where the conductors are selected from a group consisting of carbon black, carbon nanotubes, carbon fibers, vapor grown carbon fiber (VGCF), graphite, and graphene. The SEI formation additives are selected from a group consisting of LiNO 3 , RbNO 3 , KNO 3 , CsNO 3 , LiFSI, LiAsF 6 , LiF, Li 2 O, Li 2 CO 3 , Li 3 PO 4 , SiO 2 , and Li 3 N. | Energy Storage | Rechargeable Batteries | Lithium Metal Anodes | rechargeable batteries, lithium metal anode, 3D electrode, coulombic efficiency, SEI formation, LiNO3, electrolyte additives, dendrite-free cycling
12191465 | Modular heat exchangers for battery thermal modulation | A modular heat exchanger for battery thermal management having a plurality of similarly constructed heat exchange elements affixed to a cover plate and fluidly coupled with one another via a single external manifold structure that functions as both an inlet manifold and an outlet manifold for each of the heat exchange elements. Rigidity is improved with alternating tabs or overlapping tabs between adjacent elements, and/or side edges between adjacent elements having cutouts for receiving stiffening ribs formed in the cover plate. The external manifold structure provides additional stiffening for the interconnected heat exchange elements. | Energy Storage and Management | Thermal Management Systems | Heat Exchangers for Batteries | heat exchanger, battery thermal management, modular construction, energy storage, fluid flow passages, thermal modulation, external manifold, stiffening elements
12191494 | Composite particles for electrochemical device and method of producing same, binder composition for electrochemical device functional layer and method of producing same, conductive material paste for electrode mixed material layer and method of producing same, slurry for electrode mixed material layer, electrode for electrochemical device, and electrochemical device | Provided is a novel technique relating to electrochemical devices that makes it possible to ensure a high level of safety of an electrochemical device while also causing the electrochemical device to display excellent high-temperature storage characteristics. One or more composite particles for an electrochemical device each include a core particle and a shell portion at least partially covering an outer surface of the core particle. The core particle contains a melamine compound, and the shell portion contains an inorganic material. | Electrochemistry | Energy Storage Devices | Composite Particles for Electrochemical Devices | electrochemical device, composite particles, melamine compound, inorganic material, binder composition, conductive material, high-temperature storage, safety, electrode
12191580 | Lowband dipole with improved gain and isolation | A lowband radiator has four dipole arms and a central region that is centered at the intersection of the dipole arms. Each of the dipole arms has a sequence of capacitive and inductive structures and a pair of high gain wings that are disposed in the dipole central region. In one embodiment of the lowband radiator, each dipole arm has a gap within the central region that is colinear with the dipole arm. The dipoles provide for improved isolation from nearby midband radiators while providing high gain. | Wireless Communications | Antenna Technology | Multiband Antennas | dipole antenna, wireless communication, RF signals, capacitive structures, inductive structures, high gain wings, multiband antenna
12191724 | Dual rotor motor | A dual rotor motor includes: an inner rotor and an outer rotor; a stator disposed between the inner rotor and the outer rotor; a stator variable unit provided inside the stator to intermit a magnetic path between an outside and an inside of the stator according to a pressure in an axial direction; and a pressing mechanism provided to provide the pressure in the axial direction to the stator variable unit. | Electrical Engineering | Electric Motors | Dual Rotor Motors | dual rotor motor, stator variable unit, magnetic path, wave silicon steel plates, pressing mechanism, torque density, motor control
12191804 | Inline dc feeder DC/DC voltage step-up harness | An inline DC feeder DC/DC voltage step-up harness for photovoltaic solar facilities includes a housing, a plurality of PV input connectors, at least one PV output connector. The housing incorporates a DC/DC converter, and has an input and an output. The plurality of PV input connectors are operatively connected to the housing at the input. The PV output connector is operatively connected to the housing at the output. | Renewable Energy | Photovoltaics | Solar Inverters | DC/DC converter, voltage step-up, photovoltaic harness, solar energy, combiner box, inverter, DC feeder
12191938 | Channel estimate or interference reporting in a wireless communications network | Certain aspects of the present disclosure provide techniques for wireless communications by a user equipment (UE), including receiving, from a network entity, an indication to report at least one of a channel quality indicator (CQI) or a pre-coding matrix indicator (PMI) for one or more future communications resources and sending, to the network entity, a channel state feedback (CSF) report indicating at least one of a predicted CQI or a predicted PMI for the one or more future communications resources prior to the one or more future communications resources occurring in time. | Telecommunications | Wireless Communications | Channel Quality Reporting and Interference Prediction | user equipment, channel quality indicator, pre-coding matrix indicator, channel state feedback, wireless communication resources, interference prediction
12191979 | Radio wave monitoring apparatus | A radio wave monitoring apparatus includes a television receiver which is capable of receiving a radio wave in a television broadcast frequency band and generates reception quality information, and a wireless communication device which is capable of establishing communication in an area to be monitored and a wider area than the area to be monitored and transmits the reception quality information. | Telecommunications | Wireless Communication | Radio Wave Monitoring | radio wave monitoring, television broadcasting, wireless communication, reception quality information, LPWA, GNSS, antenna
12192057 | Software defined access fabric without subnet restriction to a virtual network | Systems, methods, and computer-readable storage media are provided for provisioning a common subnet across a number of subscribers and their respective virtual networks using dynamically generated network policies that provide isolation between the subscribers. The dynamic generation of the network policies is performed when a host (e.g. client) is detected (via a switch) as the host joins the computing network via virtual networks. This ability to configure a common subnet for all the subscriber virtual networks allows these subscribers to more easily access external shared services coming from a headquarter site while keeping the separation and segmentation of multiple subscriber virtual networks within a single subnet. This allows the Enterprise fabric to be more simple and convenient to deploy without making security compromises. | Computer Networking | Network Management | Software Defined Networking (SDN) | enterprise network, subnet, virtual networks, dynamic policies, isolation, role-based access, network management, data packet transmission, segmentation, shared services
12192109 | Virtualized QoS support in software defined networks | A network system that implements quality of service (QoS) by rate limiting at a logical network entity is provided. The logical network entity includes multiple transport nodes for transporting network traffic in and out of the logical network entity. The system monitors traffic loads of the multiple transport nodes of the logical network entity. The system allocates a local CR and a local BS to each of the multiple transport nodes. The allocated local CR and the local BS are determined based on the CR and BS parameters of the logical network entity and based on the monitored traffic loads. Each transport node of the logical network entity in turn controls an amount of data being processed by the transport node based on a token bucket value that is computed based on the local CR and the local BS of the transport node. | Telecommunications | Network Quality of Service | Rate Limiting in Network Traffic Management | quality of service, rate limiting, network traffic, logical network entity, committed rate, burst size, managed forwarding elements, token bucket
12192194 | Caching netgroups | A method for network group based access control, the method may include (i) receiving a request to access content stored in a storage system, the request is associated with a user and a network group that is suggested to include the user; (ii) generating a user key based on an identifier of the user and the network group; (iii) determining, based in part on the user key, whether the user is a current user of the network group, and (iv) declining the request when the user is not the current user of the network group. The determining may include determining that the user is not a current user of the network group when a user finding timestamp of the user precedes a network group finding timestamp of the network group. | Information Technology | Network Security | Access Control Systems | network group, access control, user authentication, hierarchical data structure, caching, directory services, storage system, timestamp management
12192265 | Information processing system, non-transitory computer readable medium storing program, and information processing method | An information processing system includes a processor configured to accept, from a sender of a file, a setting of whether or not to notify a recipient that the file has been received, and notify the recipient that the file has been received in a case where there is a reception setting to notify that the file has been received. | Information Technology | Information Processing Systems | File Transfer Notification Systems | information processing system, file transfer, notification, recipient, sender, computer readable medium, communication
12192284 | Communication system and method | A method, computer program product, and computing system for defining a communication computing system within a computing network, wherein the computing network includes a plurality of disparate platforms configured to provide information concerning various topics; enabling a user to issue a verbal command concerning one or more of the plurality of disparate platforms; processing the verbal command to generate a platform-useable command based, at least in part, upon the verbal command; and providing the platform-useable command to at least a portion of the plurality of disparate platforms via the communication computing system. | Healthcare | Communication Systems | Medical Data Management | communication computing system, verbal command processing, disparate platforms, medical information, conversational AI, cloud-based system, platform-useable command
12192326 | System and method of multi-party computation based multi-factor authentication | Systems and methods of performing multi factor authentication (MFA), including: receiving, by a computing device, an MFA request from a first server, generating, by the computing device, a first share of a cryptographic key, based on a multi-party computation (MPC) protocol, generating, by a second server, a corresponding second share of the cryptographic key, based on the MPC protocol, wherein the cryptographic key corresponds to a public key and private key pair, co-signing, by the computing device and the second server, the MFA request based on the MPC protocol, wherein the computing device signs the MFA request with the first share and the second server signs the MFA request with the second share, and verifying, by the first server, the signed MFA request. | Cybersecurity | Authentication | Multi-Factor Authentication (MFA) | multi-factor authentication, cryptographic key, multi-party computation, blockchain, signing policy, user authentication, key rotation, distributed key generation
12192333 | Method and device for code-based generation of a key pair for asymmetric cryptography | According to various embodiments, a method for code-based generation of a key pair for asymmetric cryptography is described including generating a private key defining a linear code, determining a parity check or generator matrix for the linear code, blinding a sub-matrix of the parity check or generator matrix, generating a blinded inverse matrix by inverting the blinded sub-matrix or by inverting a quadratic matrix contained in the blinded sub-matrix, de-blinding the blinded inverse matrix to generate an inverse matrix and generating a public key for the private key using the inverse matrix. | Telecommunications | Cryptography | Asymmetric Cryptography | key generation, asymmetric cryptography, linear code, parity check matrix, generator matrix, Goppa polynomial, blinding, matrix inversion, finite fields, quantum resistance
12192423 | Method of producing image data and image reading system | A method of producing image data includes an image data generation step of reading a document by a reading unit and generating image data as a result of reading the document, a determination step of determining whether a predetermined entry written by a user in the document is present in the image data, and an information addition step of adding specification information to the image data in which the predetermined entry is determined to be present in the determination step, the specification information indicating presence of the predetermined entry. | Information Technology | Document Imaging | Image Data Processing | image data generation, document reading, image processing, information addition, user-defined entries, specification information, scanning technology
12192459 | Interplay between subpictures and in-loop filtering | An example method of video processing includes: determining, for a conversion between a chroma block of a current processing unit of a current subpicture of a current picture of a video and a bitstream of the video, that a cross component adaptive loop filtering operation is applied to the chroma block, wherein the current picture comprises one or more subpictures; and performing the conversion based on the determining, wherein in the cross component adaptive loop filtering operation, a chroma sample of the chroma block is filtered based on information of luma samples, and wherein one or more luma samples located outside the current processing unit are excluded from the filtering of the chroma sample. | Digital Video Processing | Video Coding and Decoding | Adaptive Loop Filtering | video processing, chroma block, luma samples, bitstream, coding tree unit, adaptive loop filtering, video encoding, video decoding, syntax elements
12192484 | Method and apparatus for encapsulating encoded media data in a media file | The present invention concerns a method of encapsulating subpicture bitstreams in at least one media file, the subpicture bitstreams corresponding to encoded media data of a subpicture corresponding to a rectangular region of video data, the method comprising: obtaining the plurality of subpicture bitstreams; encapsulating each subpicture bitstream in a subpicture track; generating at least one base track referencing at least two subpicture tracks and forming a spatial arrangement of the at least two subpicture tracks; generating information describing APS referenced by samples of the at least two subpicture tracks; encapsulating the subpicture tracks, the at least one base track and the information describing APS in the at least one media file. | Media and Entertainment | Video Encoding and Decoding | Media File Format Encapsulation | video bitstream, subpicture, encapsulation, media file, decoding order, adaptation parameter set (APS), network abstraction layer (NAL), ISOBMFF
12192497 | Segmented bitstream processing using fence identifiers | A bitstream encoding or decoding job is broken up into a plurality of segments, each of which is independent from subsequent segments and corresponds to a respective fence identifier. The segments are individually processed and progress is indicated using the fence identifiers. In some cases, a first segment is encoded, transmitted, decoded, and processed before a second segment is encoded. As a result, in some cases, segment statuses are more easily tracked, hardware is used more efficiently, end-to-end processing time is reduced, and less communication network bandwidth is used. | Telecommunications | Data Transmission | Bitstream Encoding/Decoding | bitstream processing, encoding, decoding, remote rendering, cloud gaming, fence identifier, data segmentation, consumer systems
12192577 | Adaptive content composite interaction and control interface | System, methods, and machine-readable media to facilitate adaptive content composite interaction with respect to digitally distributed content are disclosed. Discovery may be performed, and events specified for digital distribution may be detected. A particular endpoint identifier mapped to media devices may be detected. Events may be determined as a function of access specifications. Content objects corresponding to the events may be received from a remote system via a network. Content composites corresponding to mapping specifications may be created for each content object with selecting and configuring an adaptable content object with the content object to form a content composite to facilitate presentation of the content composite. The content composites may be used to facilitate an augmentation interface with a graphical layout of the content composites, each causing display of an interface element allowing selective communications to a process-performing system to configure an executable function in accordance with parameters. | Digital Content Distribution | Interactive Media Systems | Adaptive Content Presentation | content distribution, adaptive content composite, digital content, interactive interfaces, media devices, user communication, event detection, augmentation interface
12192737 | Automated audio tuning and compensation procedure | An example may include detecting, via a controller, one or more microphones and one or more speakers in an area, measuring, via the one or more microphones, an initial frequency response of an audio signal generated by the one or more speakers inside the area and generating an initial room performance rating, comparing the initial frequency response to a target frequency response, creating audio compensation values to apply to the one or more speakers based on the comparison, and applying the audio compensation values to the one or more speakers. | Audio Technology | Sound Processing | Room Acoustics Optimization | audio performance, frequency response, microphones, speakers, audio compensation, room performance rating, speech intelligibility, automated tuning, optimization
12192742 | Filter generation device and filter generation method | An object of the present disclosure is to provide a filter generation device and a filter generation method, capable of generating a filter suitable for out-of-head localization processing. A processing device according to an embodiment includes: a frequency characteristics acquisition unit configured to acquire frequency characteristics based on sound pickup signals; a level calculation unit configured to calculate a reference level in the frequency characteristics; a correction unit configured to correct the frequency characteristics so that the frequency characteristics fall within a predetermined level range including the reference level, and thereby calculate corrected characteristics; and a filter generation unit configured to generate a corrected filter based on the corrected characteristics. | Audio Technology | Sound Processing | Filter Generation | filter generation, sound localization, frequency characteristics, out-of-head localization, audio processing, stereo sound, ear canal transfer characteristics, spatial acoustic transfer characteristics
12192763 | Systems and methods for virtual personal Wi-Fi network | A wireless communication network includes a plurality of first electronic devices configured for wireless communication, at least one second electronic device configured for wireless communication, and at least one access point configured to wirelessly receive client data from, and transmit network data to, the plurality of first electronic devices and the at least one second electronic device. The wireless communication network further includes a virtual private wireless communication sub-network that includes the plurality of first electronic devices and excludes the at least one second electronic device. The virtual private wireless communication sub-network is configured to enable each of the plurality of first electronic devices to automatically connect with the wireless communication network. | Wireless Communication | Network Security | Virtual Private Networks (VPNs) for Wi-Fi | wireless communication, virtual private network, Wi-Fi, network security, access point, device discovery, SSID, security key
12192779 | Fast primary cell switching in carrier aggregation | Methods, systems, and devices for wireless communications are described. The method includes establishing a first component carrier as a primary cell for the user equipment (UE) and a second component carrier as a secondary cell for the UE, receiving primary cell configuration information for the second component carrier while the second component carrier is the secondary cell for the UE, receiving a control message triggering a switch of the primary cell from the first component carrier to the second component carrier, and establishing the second component carrier as the primary cell for the UE based on the control message and in accordance with the primary cell configuration information associated with the second component carrier. | Telecommunications | Wireless Communications | Carrier Aggregation | primary cell switching, component carrier, user equipment (UE), wireless communication, 5G, LTE, control message, configuration information, uplink messages
12192782 | Validating the integration of new carrier components at access point equipment | The technologies described herein are generally directed to validating the integration of new carrier components at base station equipment, e.g., in a fifth generation (5G) network or other next generation networks. For example, a method described herein can include, confirming based on installation data, an installation milestone of an installation of a carrier component at base station equipment, resulting in a confirmed milestone. The method can further include, based on the confirmed milestone, identifying for an evaluation of the installation of the carrier component, a criterion associated with a characteristic of operation of the base station equipment. Further, the method can include based on a result of evaluation of the installation, sending, by the network equipment, a validation signal to the base station equipment indicating that the installation of the carrier component is validated. | Telecommunications | Network Management | Carrier Component Integration | carrier components, base station, installation validation, network equipment, 5G technology, evaluation, adverse events, performance threshold, radio communications
12192800 | System and method for facilitating fail safe nodes in a network | The present invention provides an efficient and reliable systems and methods for facilitating FAIL SAFE possibilities in a Network by exploiting 3GPP defined Radio Resource Control (RRC) T310 (Radio-Link Failure Timer), N310 (Radio-Link Failure Counter), T311 (Radio Link Re-establishment Timer), N311 (Radio Link Re-establishment Counter) Timers and associated Counters to enable the L1 to recover within the combined duration of the sum of T310 and T311 timers, for example, typically, 100 msec following a L1 SW exception event. | Telecommunications | Network Communication | Radio Resource Control (RRC) Systems | fail safe, network outage, radio-link failure timer, hardware accelerators, user equipment, Layer 1, Layer 2, 5G communication, performance indicators, communication protocol
12192806 | Predictive modeling of energy consumption in a cellular network | A predictive modeling approach to managing cellular network infrastructure is disclosed. In an embodiment, a method can include receiving raw data from a plurality of data sources populated while operating a cellular network. The method can then generate per-logical cell site data by normalizing the raw data based on a set of LCSs in the cellular network to generate per-LCS data. The method can then generate an example from the per-LCS data and generate a predicted energy consumption value for the given LCS by inputting the example into a predictive model (e.g., a decision tree-based model, such as an XGBoost model). From this output, the method can determine if the predicted energy consumption value is higher than an expected energy consumption value (e.g., a historical range of consumption). If so, the method can then label the given LCS as an outlier. | Telecommunications | Network Management | Predictive Modeling for Energy Consumption | cellular network, predictive modeling, energy consumption, machine learning, anomaly detection, logical cell sites, data normalization, decision tree, network consumption data
12192822 | Method and electronic apparatus for optimizing bandwidth utilization GTP-U data packet transmission | A method for communication by a source general packet radio service tunnelling protocol user (GTP-U) node in a wireless network is provided. The method includes receiving at least one data packet from at least one user equipment (UE), determining whether the at least one received data packet is at least one guaranteed bit rate (GBR) data packet or at least one non-GBR data packet, if the at least one received data packet is the at least one GBR data packet, transmitting the at least one received GBR data packet to at least one target GTP-U node, if the at least one received data packet is the at least one non-GBR data packet, storing the at least one received non-GBR data packet into a buffer before transmitting to the at least one target GTP-U node, and transmitting the at least one received non-GBR data packet to the at least one target GTP-U node based on a maximum segment size (MSS) of the buffer. | Telecommunications | Wireless Communication | Data Transmission Protocols | GTP-U, guaranteed bit rate, non-GBR, wireless network, bandwidth optimization, data packet transmission, buffering, AI model, maximum segment size
12192829 | IAB soft resource availability determination | According to some embodiments, an integrated access and backhaul, IAB, network node comprises an IAB distributed unit, DU, and an IAB mobile termination, MT. A method performed by the IAB network node comprises receiving an availability indication at the IAB-MT, determining an IAB-DU soft resource availability based on the received availability indication, and transmitting or receiving according to the determined IAB-DU soft resource availability. | Telecommunications | Wireless Communication Networks | Integrated Access and Backhaul (IAB) | IAB, soft resources, resource availability, backhaul, wireless communication, mobile termination, distributed unit, network node, transmission direction, availability indication
12192834 | Secure handover in a LiFi network | Because of the line-of-sight character of optical wireless communication and a limited field-of-view of optical receivers, the coverage of an access point ( 120 ) and the overlapping coverage area of adjacent access points ( 120 ) in an optical system are smaller as compared to a RF system. It turns more challenging to support an end point ( 110 ) to roam securely in an optical multi-cell wireless communication network ( 100 ). To address that problem, a subsystem is disclosed to select for the end point ( 110 ) a candidate access point out of the plurality of access points ( 120 ) in view of one or more neighbor relationships, and to inform the end point ( 110 ) about the candidate access point to trigger the end point ( 110 ) to start a procedure for pre-establishing a new pairwise transient key between the end point ( 110 ) and the candidate access point ( 120 ) for a secure handover. | Telecommunications | Optical Wireless Communication | Li-Fi Technology | optical wireless communication, secure handover, access point, pairwise transient key, multi-cell network, Li-Fi, neighbor relationships, encryption, end point, optical transceiver
12192836 | Cell management method and apparatus, device and storage medium | A cell management method and apparatus, a device and a non-transitory computer-readable storage medium are disclosed. The method may include: sending a first dual-connection control message to a second communication node, where the first dual-connection control message is used for instructing the second communication node to manage related information of a conditional candidate target PSCell; and receiving the related information of the conditional candidate target PSCell sent by the second communication node. | Telecommunications | Wireless Communication Networks | Cell Management in Multi-RAT Dual Connectivity | cell management, primary secondary cell (PSCell), dual connection control message, communication node, resource management, 5G, wireless networks
12192899 | Transmission of wakeup signal through millimeter wave and sub-6 GHz bands | Methods, systems, and devices for wireless communication are described. A base station may identify that data is available to be transmitted to a user equipment (UE) that is operating in a discontinuous reception (DRX) mode. The base station may transmit, based at least in part on the data being available, a first wakeup message using a first band supported by the UE. The base station may transmit, based at least in part on the data being available, a second wakeup message using a second band supported by the UE, the second band being different from the first band. | Telecommunications | Wireless Communication | Millimeter Wave Communication | wireless communication, wakeup signal, discontinuous reception (DRX), millimeter wave (mmW), sub-6 GHz, beamforming, user equipment (UE)
12192901 | Method for transmitting and receiving signal in wireless communication system | One embodiment provides a method for performing an operation for a first terminal in a wireless communication system, wherein: in an on-duration period, a physical sidelink control channel (PSCCH) including first sidelink control information (SCI) is monitored; on the basis of reception of at least one sidelink traffic indication indicating that there is sidelink data to be transmitted from a second terminal, a physical sidelink shared channel (PSSCH) including second SCI is monitored; and on the basis of non-reception of at least one sidelink traffic indication indicating that there is sidelink data to be transmitted from the second terminal, the PSSCH including the second SCI is not monitored. The first UE communicates with at least one of another UE, a UE related to an autonomous driving vehicle, or a base station (BS), or a network. | Wireless Communication | Mobile Communication Systems | Sidelink Communication | wireless communication, user equipment, sidelink control channel, sidelink shared channel, discontinuous reception, vehicle-to-everything communication, power saving, autonomous driving
12192980 | Method and user equipment for scheduling with multiple cells | Method and UE are provided for scheduling for scheduling with multiple cells. In particular, a UE can connect to a plurality of cells in a network. The UE can determine a reference slot length according to an SCS of a first cell of the plurality of cells. | Telecommunications | Wireless Communication | 5G Networks | user equipment, scheduling, multiple cells, sub-carrier spacing, physical downlink control channel, channel state information, reference slot length
12193056 | Methods for PDCCH monitoring, user equipment, and base station | A method, a User Equipment, a computer program and a computer readable medium for Physical Downlink Control Channel (PDCCH) monitoring are provided. The embodiments of the disclosure provide a method for Physical Downlink Control CHannel (PDCCH) monitoring, performed by User Equipment (UE). The method includes: a first switching step, including: switching from monitoring a PDCCH of a serving cell according to a second Search Space Set (SSS) group to monitoring the PDCCH according to a first SSS group, under a first condition based on a time threshold and/or based on a Channel Occupancy Time (COT) duration occupied by a base station of a serving cell. | Telecommunications | Wireless Communication | Downlink Control Channel Monitoring | Physical Downlink Control Channel, PDCCH, User Equipment, wireless communication, channel occupancy time, search space set, downlink control information, New Radio-Unlicensed spectrum, Radio Resource Control
12193061 | Contention based random access procedure for mobile communications | A method for a contention-based random access procedure includes: receiving, by a base station, a first scheduled transmission message of a mobile terminal; in response to receiving the first scheduled transmission message, setting up, by the base station, a contention resolution message, wherein the contention resolution message comprises a defined part of a hash value of a mobile terminal contention resolution identity; and transmitting, by the base station, the contention resolution message to the mobile terminal. | Telecommunications | Mobile Communication Systems | Random Access Procedures | contention-based random access, mobile terminal, base station, eNodeB, MAC control element, hash value, contention resolution identity, 4G LTE, transmission message, RACH
12193068 | Access control method and device | Embodiments of the present disclosure provide an access control method and device. The method comprises: obtaining a RO resource for PRACH transmission and a PO resource for Msg A PUSCH transmission on the channel (Step S 1001 ); determining a first channel access procedure for PRACH transmission and a second channel access procedure for Msg A PUSCH transmission (Step S 1002 ), wherein the first channel access procedure comprises: a channel access procedure to initiate a first COT; or, a channel access procedure to share a second COT initiated by a network device, if the RO resource is within the second COT. | Wireless Communication | Access Control in Wireless Networks | Random Access Channel (RACH) Procedures | access control, random access channel, PRACH, PUSCH, LBT, channel occupancy time, wireless communication, unlicensed spectrum
12193113 | Bulk data processing system | The system allows real time collection and processing of massive data from many network elements. It has an elastic architecture that scales horizontally to support different network sizes. The system in a uniform data format for downstream consumption. It employs a pub/sub data distribution mechanism that supports multiple concurrent downstream subscribers efficiently in real-time. | Telecommunications | Data Processing | Real-time Data Collection and Distribution | real-time processing, data partitioning, pub/sub data distribution, network elements, standardized data format, multiple subscribers, wireless network
12193123 | Systems and methods to manage themes in lighting modules | A lighting system includes control adapters and a lighting controller that sends commands and data over an AC power line to power and control the lamps associated with the control adapters. Lighting themes are uniquely programmable color and intensity that are applied to a collection of control adapters to achieve different lighting modes instantly, without the delay that programming each control adapter individually incurs. The plurality of control adapters receive theme lighting information over the power line and store the theme information in memory. The lighting controller sends a single command to the collections of the control adapter groups to apply the theme or a multiple of themes to run in sequence as a pattern. Each control adapter retrieves and applies the theme information associated with the pattern. | Lighting Technology | Smart Lighting Systems | Programmable Lighting Control | lighting system, control adapters, lighting controller, programmable themes, AC power line, lamps, lighting modules, data encoded power signal, networked lighting, user input
12193136 | Apparatus and method for generating extreme ultraviolet radiation | A target droplet source for an extreme ultraviolet (EUV) source includes a droplet generator configured to generate target droplets of a given material. The droplet generator includes a nozzle configured to supply the target droplets in a space enclosed by a chamber. The target droplet source further includes a sleeve disposed in the chamber distal to the nozzle. The sleeve is configured to provide a path for the target droplets in the chamber. | Semiconductor Manufacturing | Extreme Ultraviolet (EUV) Lithography | Droplet Generation Systems | extreme ultraviolet, EUV radiation source, droplet generator, laser-produced plasma, semiconductor lithography, optical measurement
12193155 | Glass cloth, prepreg, and printed wiring board | Provided is a glass cloth obtained by weaving a glass thread, which is made from a plurality of glass filaments, as a warp and weft. The average filament diameter of the glass filaments is 3.0-4.5 &#x3bc;m. The respective weaving densities of the warp and the weft constituting the glass cloth are, independently, 70-130 threads/25 mm. The standard deviation of weft width of the glass cloth is not more than 30 &#x3bc;m. The weft covering ratio R, which is represented by the expression R=Y/(25400/D) (where R is the weft covering ratio, Y is the average weft width, and D is the weft weaving density) satisfies the relational expression 0.50&#x2264;R&#x2264;0.83. | Electronics | Materials Science | Composite Materials | glass cloth, glass filaments, weaving density, prepreg, printed circuit board, laser drilling, thermosetting resin
12193244 | Memory device and semiconductor device | It is an object to provide a memory device whose power consumption can be suppressed and a semiconductor device including the memory device. As a switching element for holding electric charge accumulated in a transistor which functions as a memory element, a transistor including an oxide semiconductor film as an active layer is provided for each memory cell in the memory device. The transistor which is used as a memory element has a first gate electrode, a second gate electrode, a semiconductor film located between the first gate electrode and the second gate electrode, a first insulating film located between the first gate electrode and the semiconductor film, a second insulating film located between the second gate electrode and the semiconductor film, and a source electrode and a drain electrode in contact with the semiconductor film. | Semiconductors | Memory Devices | Non-volatile Memory | semiconductor memory, oxide semiconductor, memory cell, low power consumption, transistor, capacitor, non-volatile memory, charge storage, electric charge, writing data
12193290 | Display substrate, preparation method thereof, and display device | Provided are a display substrate, a preparation method thereof, and a display device. The display substrate includes a display region and a bonding region on one side of the display region. The bonding region at least includes a lead area; the display region includes a plurality of data lines and a plurality of data fanout lines, the lead area includes a plurality of lead wires, and orthographic projections of the plurality of data lines and the plurality of data fanout lines on a plane of the display substrate are at least partially overlapped. At least one lead wire is connected to the data line through the data fanout line. In the lead area, an orthographic projection of any one of the lead wires on the plane of the display substrate and orthographic projections of other lead wires on the plane of the display substrate have no overlap region. | Display Technology | Display Substrates | Organic Light Emitting Diode (OLED) Technology | display substrate, bonding region, data lines, data fanout lines, lead wires, preparation method, signal control, Thin Film Transistor (TFT), display device
12185668 | Remote and automatic connection and drive of a combine header | An embodiment includes a combine having a header with a motor driving a blade for harvesting crop, a power receiving connector connected to the motor, where the power receiving connector supplies power to drive the motor, and a mechanical connector. The combine also includes a feeder housing with an opening for receiving the harvested crop from the header, a power supplying connector connected to a power plant of the combine, and a mechanical actuator. A controller controls the combine by attaching the header to the feeder housing by lifting the header such that the power receiving connector and the power supplying connector are automatically mated, and such that the mechanical actuator and the mechanical connector are mated, and controlling the power plant to generate and supply electrical power or hydraulic power to the power supply connector, which is supplied to the motor of the header via the power receiving connector. | Agriculture | Agricultural Machinery | Automated Harvesting Equipment | combine, header, power connectors, automatic coupling, agricultural harvester, control systems, electric motor, hydraulic power, mechanical actuator, crop harvesting
12185712 | Light concentration weeding system | Weeding apparatus includes a concentrator assembly having a two-dimensional array of discrete semiconductor light emitters ( 2 ), e.g. laser diodes or LEDs. A primary optical stage ( 3 ) includes collimating lenses ( 4 ) each corresponding to one of the semiconductor light emitters ( 2 ) to collimate their light and produce a compound collimated beam. A secondary optical stage ( 5 ) incorporates a lens system arranged to convert the collimated beam into a convergent beam to concentrate the emitted light at a focal position. The concentrator assembly ( 1 ) may be incorporated in a weeding unit with a mechanical drive arrangement to direct the focal position onto a selected plant. A number of such weeding units maybe incorporated in a weeding module along with a control system. The weeding modules can be carried by an autonomous rover. | Agriculture | Agricultural Equipment | Weeding Systems | weeding apparatus, semiconductor light emitters, laser diodes, LEDs, optical stages, autonomous rover, plant detection, concentrated light, imaging system, control system
12185803 | Bluetooth audio component for an umbrella | A Bluetooth audio system for an umbrella comprises a column ( 1 ); an upper nest ( 2 ); a lower nest ( 3 ); a plurality of rods ( 4 ); a plurality of LED light bars ( 8 ); a solar panel ( 5 ); and the Bluetooth audio system ( 6 ), wherein the Bluetooth audio system further comprises a housing ( 6 a ) having a conductive interface ( 67 ) electrically connected to the output end of the solar panel ( 5 ) and the input end of the battery ( 63 ); a battery ( 63 ); and a speaker ( 64 ); a lamp plate ( 6 b ) with a plurality of lamps inside is connected to the bottom surface of the housing ( 6 a ); a Bluetooth audio switch ( 30 ) and a lighting switch ( 40 ) for controlling the lamps and the plurality of LED light bars ( 8 ) are mounted on the housing ( 6 a ). The invention has simple, compact and reasonable structure, convenient operation, and strong practicability. It can be used alone or as an outdoor umbrella accessory. | Outdoor Recreational Equipment | Audio Systems | Bluetooth Audio Devices | Bluetooth, umbrella, solar panel, audio system, LED lights, outdoor accessory
12185856 | Containment unit for facilitating parcel delivery by unmanned aerial vehicles | A system for facilitating parcel delivery is provided. They system comprises a delivery platform mounted to a structure and positioned at a first height. The delivery platform comprises a delivery surface. The delivery surface has an elevated surface, and in some embodiments, a stationary surface. The elevated surface is capable of raising and lowering via a lift cable. Further, the elevated surface is capable of receiving a parcel from an unmanned aerial vehicle (UAV) configured to transport and release the parcel. Upon receipt of the parcel, the elevated surface having the parcel is lowered to a second height that is less than the first height in which the delivery platform is positioned. | Logistics and Delivery | Unmanned Aerial Vehicles (UAVs) | Parcel Delivery Systems | parcel delivery, unmanned aerial vehicle, delivery platform, elevating surface, containment unit, lift cable, guide cable
12186089 | Systems and methods for controlling a device based on detection of transient oscillatory or pseudo-oscillatory bursts | Systems, methods, and apparatus for controlling a device based on the detection of transient oscillatory or pseudo-oscillatory bursts are disclosed. For example, a method can comprise detecting one or more transient oscillatory or pseudo-oscillatory bursts from an ongoing neural signal recording of a subject. The method can also comprise extracting one or more burst features from the one or more transient oscillatory or pseudo-oscillatory bursts detected within a detection period. The method can also comprise predicting a thought generated or conjured by the subject or a change in mental state evoked by the subject by applying at least one of a machine learning algorithm and a feature threshold to the one or more burst features extracted within the detection period. An input command associated with the prediction can be transmitted to the device in order to control the device. | Healthcare | Brain-Computer Interfaces | Neural Signal Processing | brain-computer interface, neural signals, transient bursts, machine learning, oscillatory activity, control devices, thought prediction, feature extraction, electrical signals, mental state detection
12186132 | Point-of-care ultrasound (POCUS) scan assistance and associated devices, systems, and methods | Ultrasound image devices, systems, and methods are provided. An ultrasound imaging system comprising a processor circuit in communication with an ultrasound probe comprising a transducer array, wherein the processor circuit is configured to receive, from the ultrasound probe, a first image of a patients anatomy; detect, from the first image, a first anatomical landmark at a first location along a scanning trajectory of the patients anatomy; determine, based on the first anatomical landmark, a steering configuration for steering the ultrasound probe towards a second anatomical landmark at a second location along the scanning trajectory; and output, to a display in communication with the processor circuit, an instruction based on the steering configuration to steer the ultrasound probe towards the second anatomical landmark at the second location. | Medical Devices | Ultrasound Imaging | Image Processing and Scan Guidance | ultrasound, imaging system, anatomical landmarks, clinical condition, probe steering, predictive network, transducer array, signal adjustment, scan trajectory
12186139 | Systems and methods for scene-adaptive image quality in surgical video | One example method for scene-adaptive image quality in surgical video includes receiving a first video frame from an endoscope, the first video frame generated from a first raw image captured by an image sensor of the endoscope and processed by an image signal processing (&#x201c;ISP&#x201d;) pipeline having a plurality of ISP parameters; recognizing, using a trained machine learning (&#x201c;ML&#x201d;) model, a first scene type or a first scene feature type based on the first video frame; determining a first set of ISP parameters based on the first scene type or the first scene feature type; applying the first set of ISP parameters to the ISP pipeline; and receiving a second video frame from the endoscope, the second video frame generated from a second raw image captured by the image sensor and processed by the ISP pipeline using the first set of ISP parameters. | Healthcare | Medical Imaging | Image Processing for Surgical Video | endoscope, image quality, machine learning, image signal processing, surgical video, scene recognition
12186190 | Methods of forming heat set annuloplasty rings | An annuloplasty repair segment for heart valve annulus repair and a method for forming. A multi-stranded cable replaces solid core wire for both the tricuspid and mitral valves which allows for greater deployment flexibility for minimally-invasive surgical (MIS) implant, while still maintaining the required strength and similar tensile properties of solid-core wire. The particular shape of the annuloplasty ring is fixed using a heat setting process including heating the flexible core member to a temperature higher than 500&#xb0; C. and holding it in a desired heat-set saddle shape for a period of time. The core is then rapidly cooled to impart physical properties such that the flexible core member can be straightened, during implantation, to fit through a tubular access device and regain the heat-set saddle shape after exiting the access device and, when attached to the native heart valve, the flexible core member is strong enough to remodel the native heart valve. | Medical Devices | Cardiovascular Implants | Annuloplasty Devices | heart valve repair, annuloplasty ring, minimally invasive surgery, braided cable, heat-setting, cardiac implants, flexible core member
12186237 | Uveoscleral shunt and methods for implanting same | Devices and methods for treating intraocular pressure are disclosed. The devices include shunts for draining aqueous humor from the anterior chamber to the uveoscleral outflow pathway, including the supraciliary space and the suprachoroidal space. The shunts are preferably implanted by ab interno procedures. | Medical Devices | Ophthalmology | Glaucoma Treatment | intraocular pressure, aqueous humor, drainage implant, shunt, glaucoma, ocular disorder, uveoscleral outflow, silicone material, therapeutic agent, surgical implantation
12186369 | Gene therapy strategy to restore electrical and cardiac function, and cardiac structure, in arrhythmogenic right ventricular cardiomyopathy | Disclosed herein are methods of treating arrhythmogenic right ventricular cardiomyopathy in a subject, comprising administering a gene therapy construct comprising a connexin 43 sequence, wherein as a result of the administration, connexin 43 levels in at least a portion of the heart are increased. Further disclosed are other cardiovascular diseases can be treated with the method. | Biotechnology | Gene Therapy | Cardiovascular Treatments | arrhythmogenic cardiomyopathy, connexin 43, gene therapy, adeno-associated virus, cardiac dysfunction, myocardial remodeling
12186373 | Compositions in the form of an injectable aqueous solution comprising amylin, an amylin agonist receptor or an amylin analogue and a co-polyamino acid | A composition in the form of an injectable aqueous solution, for which the pH is comprised from 6.0 to 8.0, includes at least: a) amylin, an amylin receptor agonist or an amylin analogue; b) a co-polyamino acid bearing carboxylate charges and hydrophobic radicals Hy, said co-polyamino acid being constituted of glutamic or aspartic units and said hydrophobic radicals Hy chosen according to formula X as defined below: c) characterized in that the composition does not include basal insulin for which the isoelectric point IP is comprised from 5.8 to 8.5. The composition also includes a prandial insulin. | Pharmaceuticals | Biotechnology | Diabetes Treatment | amylin, insulin, injectable solution, co-polyamino acids, diabetes, prandial insulin
12186399 | Cisplatin analogue with potent anti-cancer effects and synthesis thereof | The present invention relates to a compound comprising a cisplatin component and a eugenol component. The present invention further relates to a synthesis method of said compound, pharmaceutical compositions comprising the compound and its medical uses. The present invention further relates to a method of treatment of cancer. | Pharmaceuticals | Medicinal Chemistry | Cancer Treatment | cisplatin, eugenol, chemotherapy, cancer treatment, pharmaceutical composition
12186425 | Devices and methods for reducing cystine crystals in vivo | According to some aspects, this application provides devices and methods for treating cystinosis in a patient. Removable intra-ocular devices and contact lenses containing cystine-sequestering materials effective for uptake of cystine from the eyes of a patient having cystinosis are provided. Methods of making the cystine-sequestering contact lenses are also provided. | Healthcare | Medical Devices | Ophthalmic Devices | cystinosis, contact lens, cystine-sequestering material, gold nanoparticles, ocular treatment
12186503 | Guidewire-management devices and methods thereof | Guidewire-management devices and methods thereof are disclosed herein. A guidewire-management device can include a guidewire, a first sleeve, and a second sleeve. The first sleeve can be configured for distally feeding the guidewire out of the guidewire-management device. The first sleeve can also be configured for proximally feeding the guidewire into the guidewire-management device. The second sleeve can be proximal of the first sleeve in the guidewire-management device. The second sleeve can be configured for feeding the guidewire in concert with the first sleeve. At least a length of the guidewire extending between the first sleeve and the second sleeve can be disposed within a sterile barrier configured to maintain sterility of the guidewire. Methods of the guidewire-management devices can include a method of using a guidewire-management device such as the foregoing guidewire-management device. | Medical Devices | Surgical Instruments | Guidewire Management Systems | guidewire, medical device, sterile barrier, sleeve, catheter insertion, Seldinger technique, fluid seal, Luer connector, guidewire tip design
12186516 | Method and device for producing microneedles | The present disclosure relates to a method for producing microneedle arrays in a mold, including a plurality of receptacles that taper from an upper base surface to a lower tip surface, where a first component is fed into at least two receptacles through a feed opening that is spaced apart from the base surface, where the receptacles are filled with an additional component from above the feed opening, where the fillings of at least said two receptacles, which fillings are formed of at least the first component and the additional component, are connected to one another above the base surfaces, and where after the first component and the additional component have solidified, the microneedle array comprising the fillings that have solidified to form needles is removed from the mold. | Medical Devices | Microneedle Technology | Drug Delivery Systems | microneedle array, mold, drug delivery, manufacturing method, solidification, active ingredients, medical applications
12186662 | Data processing method in virtual scene, device, storage medium, and program product | A data processing method in a virtual scene, a device, a storage medium, and a program product are provided. The method includes receiving an operation instruction, the operation instruction being an instruction triggered by a route drawing operation on a second minimap that is displayed on a second terminal; generating path information of a target virtual object in a virtual scene based on the operation instruction; and transmitting the path information to a first terminal, the first terminal displaying a path trajectory corresponding to the path information on a first minimap that is displayed by the first terminal. | Gaming Technology | Virtual Reality | Multi-User Online Gaming | virtual scene, path information, route drawing, minimap, team coordination, data processing, game interface, virtual objects
12186678 | Amusement park ride tunnel | A ride system includes a tunnel, a vehicle ride path, a ride vehicle, and a projection system. The tunnel includes a first end and a second end and is curved between the first and second ends. The vehicle ride path extends within the tunnel from an entrance at the first end of the tunnel to an intermediate position within the tunnel. The second end of the tunnel is not visible from the intermediate position. The ride vehicle travels along the vehicle ride path and decelerates as the ride vehicle approaches the intermediate position. The projection system projects images onto one or more walls of the tunnel, such that the images are synchronized with the deceleration of the ride vehicle and a perceived speed of the ride vehicle, as perceived by a guest in the ride vehicle, exceeds an actual speed of the ride vehicle. | Amusement Park Attractions | Ride Systems | Simulation of Speed and Motion | tunnel, ride vehicle, projection system, motion base, amusement park ride, motion simulation, speed illusion
12186679 | Rear-entry style seat on motion-based attraction | A ride vehicle includes a platform including a front portion and a rear portion. The ride vehicle also includes a row of seats disposed on the platform. Each seat of the first row of seats is configured so a passenger loads from the rear and once seated the passenger faces the front portion. The ride vehicle is configured so that each passenger enters the ride vehicle via the rear portion. | Amusement and Entertainment | Ride Vehicle Design | Seating Configuration for Ride Vehicles | ride vehicle, amusement park, seating arrangement, passenger loading, freedom of movement, gesture tracking, augmented reality, transport system, dark ride, virtual reality
12186721 | Aerogel blanket and method for manufacturing same | Provided is a method for manufacturing an aerogel blanket, and an aerogel blanket having uniform thermal conductivity inside a substrate, wherein the method is capable of simplifying manufacturing equipment by performing gelation while rotating a substrate for a blanket into which a catalyzed sol is impregnated, improving manufacturing efficiency by controlling manufacturing time regardless of the thickness of the aerogel blanket, and improving thermal conductivity by uniformly forming aerogel in the substrate for a blanket. | Materials Science | Advanced Materials | Thermal Insulation Materials | aerogel, blanket, thermal conductivity, gelation, manufacturing method, substrate, catalyzed sol, hydrophobic functional group
12186812 | Cutting tool | A cutting tool, including: a base; and a coating disposed on the base, wherein the coating includes a first layer, the first layer is composed of an alternate layer in which a first unit layer and a second unit layer are alternately stacked, the first unit layer has a hexagonal crystal structure, the first unit layer is composed of W(C 1-a N a ) x , a represents 0.3 or more and 0.8 or less, x represents 0.8 or more and 1.2 or less, the second unit layer is composed of Al c Cr 1-c N, and c represents 0.40 or more and 0.80 or less. | Manufacturing | Tools and Equipment | Cutting Tools | cutting tool, coating, hexagonal crystal structure, W(C1-aNa)x, AlcCr1-cN, layer stacking, tool lifetime, high-temperature hardness
12186813 | Cutting insert and machining tool | A cutting insert for a machining tool having a cutting edge and a flute extending along the cutting edge is described. A chip breaker element which projects into the interior of the flute is disposed in the flute. Said chip breaker element comprises a chip guiding surface and each point of the chip guiding surface has a spacing from a flute contour that is greater than zero. The chip guiding surface furthermore either extends parallel to the flute contour and/or curved along two directions. A machining tool having such a cutting insert is presented as well. | Manufacturing | Machining Tools | Cutting Inserts | cutting insert, machining tool, chip breaker, flute, chip guiding surface, indexable insert
12186834 | Method and device for operating a laser material processing machine | A computer-implemented method for operating a laser material processing machine. Process parameters are varied with the aid of Bayesian optimization until a result of the laser material processing is sufficiently good. The Bayesian optimization taking place with the aid of a data-based process model, and it being taken into consideration during the variation of the process parameters how probable it is that a variable which characterizes a quality of the result is within predefinable boundaries. | Manufacturing | Laser Material Processing | Process Optimization | laser machining, Bayesian optimization, process parameters, quality control, Gaussian processes
12186943 | Controlled printing surface and method of forming topographical features on a controlled printing surface | Provided herein are methods of forming and optimizing cured features on a surface including controlling the surface upon which the cured features are applied. Additionally, a system for forming and processing the topographical features on the membrane is also described, along with mechanical features at specific system stations. More particularly, provided herein are methods of forming and optimizing topographical features applied to a membrane surface by controlling the membrane surface and by controlling the direction and magnitude of pressure applied to the membrane (substrate), as well as initially partially curing the topographical features, followed by fully curing of the topographical features to form the membrane having topographical spacing features formed thereon. | Membrane Technology | Surface Engineering | Topographical Feature Formation | membrane, topographical features, curable composition, stencil, pressure application, partial curing, full curing, filtration, spacer features
12186956 | Plasticizing device, three-dimensional shaping device, and injection molding device | A plasticizing device includes: a flat screw that has a groove forming surface on which a spiral first groove is formed, and that rotates; a barrel that has a facing surface facing the groove forming surface and that includes a communication hole through which a plasticizing material flows; a heater that heats resin pellets; and a screw case that accommodates the flat screw and that includes a passage port through which the resin pellets pass toward the flat screw, in which the flat screw has a first side surface on which a first supply port for supplying the resin pellets to the first groove is formed and a second side surface formed on a side farther from the barrel than the first side surface, and a first distance, which is a shortest distance between the first side surface and the screw case, is larger than a second distance, which is a shortest distance between the second side surface and the screw case. | Manufacturing | Polymer Processing | Plasticizing Devices | plasticizing device, flat screw, barrel, resin pellets, injection molding, three-dimensional shaping, heater, groove, communication hole, nozzle
12187041 | Liquid storage container | A liquid storage container includes: a discharge port member including a discharge port through which liquid stored in a storage portion is discharged and a coupling portion in which a male thread portion is arranged on the outside; and a cover portion including a female thread portion on the inside and configured to be attachable to the discharge port member, the female thread portion configured to be screwed to the male thread portion, in which the male thread portion is discontinuous in the coupling portion. | Printing and Packaging | Liquid Storage and Dispensing | Ink Storage Containers | liquid storage container, discharge port, coupling portion, ink storage, liquid ejecting apparatus, male thread, female thread, sealing, replenishment
12187048 | Liquid ejecting device and liquid ejecting method | A liquid ejecting device includes a flow path member, an actuator, a pump, and a controller. The flow path member includes a flow path configured to direct flow of a pseudoplastic liquid through the flow path member. The actuator is configured to cause droplets to be ejected. The pump is configured to cause the liquid to flow sequentially through a supply reservoir, a plurality of supply manifolds, a plurality of supply flow paths, and a plurality of pressure chambers. The controller is configured to adjust a flow rate of the liquid to a prescribed target flow rate. The flow path has a flow path shape in which an average viscosity of the liquid in the plurality of supply flow paths is less than or equal to half an average viscosity of the liquid in the plurality of supply manifolds when the flow rate is equal to the target flow rate. | Printing Technology | Liquid Ejection Systems | Inkjet Printing Devices | liquid ejecting device, pseudoplastic liquid, flow path, actuator, pump, droplet ejection, flow rate control, viscosity adjustment
12187053 | Liquid ejecting apparatus, method for controlling liquid ejecting apparatus, and non-transitory computer-readable storage medium preliminary | When at least a part of a cleaning region is located downstream of a contact position where a cleaner is in contact with a transport belt in a normal rotation direction of the transport belt during cleaning of a cleaning region, the control portion can perform cleaning position adjustment control to reversely rotate the transport belt so that an entire of the cleaning region is located upstream of the contact position in the normal rotation direction, before the cleaner is switched from a separation state to a contact state. | Printing Technology | Liquid Ejecting Devices | Inkjet Printing | liquid ejecting apparatus, transport belt, cleaner, cleaning region, normal rotation direction, reverse rotation, control portion, medium transport, ink ejection, cleaning control
12187187 | Scene illumination detection for autonomous systems and applications | The present disclosure relates to determining a first illumination level corresponding to an area based at least on a first illumination detection obtained using a first illumination detector corresponding to a machine. A second illumination level corresponding to the area may be determined based at least on a second illumination detection obtained using a second illumination detector corresponding to the machine. Based at least on the first illumination level and the second illumination level, a scene illumination state of the area may be determined. Based at least on the scene illumination state, one or more lights of the machine may be controlled. | Automotive and Robotics | Illumination Detection Systems | Scene Illumination State Determination | illumination levels, illumination sensors, autonomous machines, scene illumination state, neural networks, machine control, sensor data, lighting components, augmented reality, virtual reality, deep learning, artificial intelligence
12187210 | Bumper-mounted inflatable device | A bumper assembly of a vehicle includes a vehicle bumper and a first inflatable device supported by the bumper. The first inflatable device is deployable downwardly from the bumper from an undeployed position to a deployed position. A second inflatable device is supported by the bumper and spaced cross-vehicle from the first inflatable device. The second inflatable device is deployable downwardly from the bumper from an undeployed position to a deployed position. An uninflatable panel is below the bumper 12 and extends from the first inflatable device to the second inflatable device in the deployed position. | Automotive | Vehicle Safety Systems | Pedestrian Protection | bumper assembly, inflatable devices, pedestrian safety, thermoplastic elastomer, impact protection
12187219 | Pyrotechnic gas generator | The present disclosure relates to a gas generator comprising a housing, an igniter and a pyrotechnic charge via which gas for filling a gasbag can be provided, wherein the gas generator is free from stored pressurized gas in the idle state, characterized in that each possible diffusion path out of the internal chamber of the housing is sealed relative to the environment of the gas generator by means of a weld seam. The present disclosure also relates to a method for leak testing a pyrotechnic gas generator of this type, wherein, before the gas generator is welded against diffusion, a test amount of helium is introduced into the housing and, in a subsequent leak testing step, a measurement is carried out to determine whether helium is passing out of the housing. | Automotive | Pyrotechnics | Airbag Systems | gas generator, pyrotechnic charge, airbag, leak testing, weld seam, gasbag filling, hermetically sealed housing
12187252 | Device for a hydraulic actuating system | A device for a hydraulic actuating system, e.g., a motor vehicle brake, a clutch or a gear selector, may include the following components arranged in one housing, forming a main module: at least one pressure supply device driven by an electric motor drive, and a valve arrangement comprising at least one solenoid valve. The device may further include an electrical control unit (ECU) and valve output stages and sensors. The main module may be electrically and/or hydraulically connected to at least one further system component, which system component may include and actuating device and a travel simulator. | Automotive | Hydraulic Actuation Systems | Vehicle Brake Systems | hydraulic actuating system, vehicle braking, electric motor drive, pressure supply device, solenoid valve, electronic control unit, traction motor, brake control, ABS, ESP, actuating device
12187353 | Side-by-side vehicle | The present invention relates to all terrain vehicles having at least a pair of laterally spaced apart seating surfaces. | Transportation | All Terrain Vehicles | Utility Vehicles | utility vehicle, all terrain vehicle, drivetrain, brake cylinder, seating surfaces, frame, ground-engaging members
12187367 | Trailer | A battery frame is fixed to a chassis and a battery pack is assembled to the battery frame. The battery frame includes a pair of crossbars and a pair of side bars. The crossbars extend in the vehicle width direction while being spaced apart in the vehicle front-rear direction, and have both ends in the vehicle width direction fixed to the side members. The side bars extend in the vehicle front-rear direction while being spaced apart in the vehicle width direction, and have front ends and rear ends detachably fixed to the crossbars. | Transportation | Electric Vehicles | Battery Systems | trailer, battery pack, chassis, battery frame, electric power source, detachable assembly, hybrid electric vehicle, repurposing battery, vehicle width adjustment
12187377 | Brake mounts for bicycles | Brake mounts for bicycles are described herein. The brake mounts are for coupling a brake caliper to a bicycle. An example brake mount includes a bracket having a first side and a second side opposite the first side. The bracket has bores to receive fasteners to couple the brake caliper to the bracket. The brake mount includes a sleeve extending from the first side of the bracket. An opening extends through the sleeve and the bracket. The opening is to receive an axle of a hub assembly of the bicycle. The sleeve is to extend into an axle opening in a frame of the bicycle. A distal end of the sleeve is threaded. The brake mount also includes a nut to be threadably coupled to the distal end of the sleeve when the sleeve is inserted into the axle opening in the frame e. | Transportation | Bicycle Components | Brake Mounts | brake mount, bicycle, brake caliper, hub assembly, disc brakes, frame, fasteners, axle
12187379 | Power unit | A power unit in which a gear case is provided on one side, in a vehicle width direction, of a motor case. An opening of the gear case is covered with a gear case cover from an outside in the vehicle width direction. The power unit includes a motor shaft protruding toward the gear case from a motor case side, a drive shaft protruding outward in the vehicle width direction from the gear case cover, and a power transmission mechanism configured to transmit, to the drive shaft, power from the motor shaft. An output gear is fixed to the motor shaft, inside the gear case cover. A drive sprocket is fixed to the drive shaft, outside the gear case cover. The drive sprocket is positioned inward, in the vehicle width direction, of the output gear. | Automotive | Electric Vehicles | Power Transmission Systems | power unit, electric motor, gear case, drive shaft, power transmission mechanism, drive sprocket, electric vehicle
12187384 | Rear sprocket | A rear sprocket comprises a sprocket body, a plurality of sprocket teeth, a plurality of spline teeth, a maximum spline distance, and a radial tooth-bottom distance. Each of the plurality of spline teeth has a spline crest. The maximum spline distance is defined from the rotational center axis to the spline crest. The radial tooth-bottom distance is defined from a rotational center axis to one of plurality of tooth bottom center points. The maximum spline distance is larger than the radial tooth-bottom distance. The spline crest of each of the plurality of spline teeth is positioned radially inwardly from the tooth outline of each of the plurality of sprocket teeth in the radial direction. | Transportation | Mechanical Engineering | Bicycle Components | rear sprocket, spline teeth, human-powered vehicle, torque transmission, sprocket assembly, bicycle drivetrain, gear system, sprocket body
12187415 | Amphibious aircraft, landing gear, and method | An amphibious aircraft has a tricycle landing gear that is fixed. Each member of the landing gear is protected in the forward direction by a hydrodynamic protector, or vane, or shoe, such as may tend to create lift when brought into engagement with water, as during landing. The landing gear protector vanes may be mounted to move with extension and retraction of the landing gear. The landing gear wheels protrude to extend partially downwardly proud of the sole of the shoe. The shoes may include sacrificial wear members for ground engagement. | Aerospace | Aircraft Landing Systems | Amphibious Aircraft Design | amphibious aircraft, landing gear, tricycle landing gear, water-riding member, hydrodynamic protector, fixed gear, resilient mounting, hovercraft design
12187430 | Underwing-mounted trailing edge bifold flaps for wings of aircraft | Underwing-mounted trailing edge bifold flaps for wings of aircraft are disclosed. A bifold flap pivotally coupled to the wing is movable between a stowed position located along a lower surface of the wing and a deployed position located rearward of a trailing edge of the wing. The bifold flap includes a forward panel and an aft panel. The aft panel is pivotally coupled to the forward panel and foldable relative thereto. The aft panel is folded toward the forward panel when the bifold flap is in the stowed position. The aft panel is unfolded from the forward panel when the bifold flap is in the deployed position. A bullnose pivotally coupled to the forward panel pivots relative to the bifold flap as the bifold flap moves between the stowed and deployed positions. | Aerospace | Aircraft Design | Wing Flaps | bifold flap, aircraft wing, trailing edge, high-lift device, aerodynamic performance, linkage assembly, camber, fuel efficiency, scoop effect, actuator
12187482 | Packaging apparatus for small piece goods and method for producing a blister tube comprising a plurality of blister bags | A packaging apparatus for small piece goods, the use of the packaging apparatus, and a method for producing a blister tube are provided. The packaging apparatus includes a packaging material guiding device for providing a shaped packaging material web suitable for receiving small piece goods, a longitudinal joining device which is arranged downstream of the packaging material guiding device and a transverse joining device which is arranged downstream of the packaging material guiding device. The transverse joining device joins the shaped packaging material web together at predetermined intervals transversely to the direction of travel to form a transverse joining area. The transverse joining device includes two joiners, a first joiner having a plurality of embossers that are individually movable transversely to the direction of travel and are arranged so that they can be extended from the first joiner and retracted into the first joiner. | Packaging | Food and Drug Packaging | Blister Packaging | packaging apparatus, blister tube, small piece goods, joining device, embossers, medicament portions, food supplements, shaping packaging material, packaging material guiding device
12187540 | Automation system for warehouse | In accordance with the object of the present invention, it relates to a product storage area automation system having abase, at least one shelf unit located on this base and on which a various number of products are arranged, a shelf controller associated with this at least one shelf unit, a main control unit configured to communicate with the said shelf controller and equipped with an automation software, and a wheeled vehicle including a cart controller configured to communicate with the said main control unit and a product identity reader configured to read the information on each product. Here, at least one shelf unit includes a number of lighting elements configured to communicate with the said shelf controller and the said wheeled vehicle includes a riding stand so as to carry a human product collector. | Automation and Robotics | Product Storage and Management Systems | Automated Transportation Systems | product storage, automation system, wheeled vehicle, shelf controller, RFID reader, lighting elements, cart controller, inventory management
12187587 | Mobile lift crane with variable position counterweight | A mobile lift crane includes a carbody, moveable ground engaging members, a rotating bed, a boom, a mast, and a backhitch. A linear actuation device is pivotally connected to the rotating bed and a moveable counterweight unit is coupled to the linear actuation device. A tension member is coupled to the mast and to one of the linear actuation device and the moveable counterweight unit. The linear actuation device is operable to move the moveable counterweight unit toward and away from the rotating bed during a pick, move, and set operation by extending the linear actuation device. The mobile lift crane is configured such that the moveable counterweight unit is never supported by the ground other than indirectly by the moveable ground engaging members on the carbody throughout all pick, move, and set operations. | Construction Equipment | Crane Engineering | Mobile Lift Cranes | mobile lift crane, counterweight, linear actuation, hydraulic cylinder, load balancing, boom, mast, rotating bed
12187626 | Apparatus and method for purifying water | An apparatus comprising a microwave oven configured to emit microwave radiation; wherein the microwave oven comprises an interior space; wherein the microwave radiation comprises a first portion and a second portion within the interior space of the microwave oven wherein microwave oven comprises a first side and a second side; a flow tube configured in the interior space of the microwave oven; wherein the flow tube comprises of a first side and a second side; an electrodeless ultraviolet (UV)-emitting bulb configured inside the flow tube; a water flow pump; and wherein the combination of the electrodeless ultraviolet (UV)-emitting bulb and the flow tube housed in the interior space of the microwave oven purifies the contaminated water to a predetermined level of sterilization. | Water Treatment | Microwave Water Purification | Ultraviolet (UV) Water Disinfection | microwave oven, UV-emitting bulb, biologically contaminated water, water purification, sterilization, electrodeless bulb, flow tube, microwave radiation
12187743 | Heterocyclic compounds as immunomodulators | Disclosed are compounds of Formula (I), methods of using the compounds as immunomodulators, and pharmaceutical compositions comprising such compounds. The compounds are useful in treating, preventing or ameliorating diseases or disorders such as cancer or infections. | Pharmaceuticals | Immunotherapy | Cancer Treatment | immunomodulators, PD-1, PD-L1, cancer, therapeutic agents, pharmaceutical compositions
12187774 | Heterodimeric Relaxin fusions and uses thereof | The present invention relates to heterodimeric Relaxin fusion polypeptides, in particular to heterodimeric Relaxin 2 fusion polypeptides and uses thereof. Thus, the invention provides Relaxin fusion polypeptides, nucleic acid molecules, vectors, host cells, pharmaceutical compositions and kits comprising the same and uses of the same including methods of treatment. The polypeptides and compositions of the invention may be useful, in particular, in the treatment of cardiovascular diseases, for example for the treatment of heart failure. | Biopharmaceuticals | Protein Engineering | Therapeutic Polypeptides | Relaxin, heterodimeric fusion polypeptides, cardiovascular diseases, heart failure, nucleic acid molecules, fusion proteins, therapeutic compositions
12187797 | SIRP &#x3b1;, SIRP &#x3b2; 1, and SIRP &#x3b3; antibodies and uses thereof | Provided herein are antibodies that bind signal regulatory protein gamma (SIRP&#x3b3;), as well as SIRP&#x3b1; and/or SIRP&#x3b2;1, and methods of using such antibodies (referred to as SIRP antibodies). In some embodiments, the SIRP antibodies are human monoclonal antibodies that bind human SIRP&#x3b3; as well as SIRP&#x3b1; and/or SIRP&#x3b2;1. In some embodiments, the SIRP antibodies provided herein are useful for treating a disease or condition associated with overactivation and/or hyperproliferation of lymphocytes, myeloid cells, or a combination thereof, or a disease or condition associated with SIRP&#x3b1;, SIRP&#x3b2;1 and/or SIRP&#x3b3; activity. | Biotechnology | Therapeutics | Monoclonal Antibodies | antibodies, SIRP gamma, SIRP alpha, SIRP beta, immunotherapy, lymphocyte depletion, myeloid cell depletion, Fc domain, disease treatment
12187873 | Three-dimensional printing | An example of a multi-fluid kit for three-dimensional (3D) printing includes an elasticity agent to be applied to at least a portion of a build material composition during 3D printing and a fusing agent to be applied to the at least the portion of the build material composition during 3D printing. The elasticity agent includes a plasticizer having: a formula (I): wherein n is an integer ranging from 3 to 8; or a formula (II): wherein m is an integer ranging from 3 to 8. The fusing agent includes an energy absorber. | Additive Manufacturing | 3D Printing | Material Composition for 3D Printing | 3D printing, fusing agent, plasticizer, build material, elasticity agent, energy absorber, polymeric build material
12187874 | Flame-retardants comprising soluble flame-retardant metal compounds | The invention provides for metal-based flame-retardants that are soluble in flammable or combustible materials and methods for preparation. The flame-retardants of the invention are also effective in reducing the rate of heat, smoke, CO, and CO 2 release. | Chemical Engineering | Materials Science | Flame Retardants | flame-retardant composition, metal complex, flammable material, polymer, smoke reduction, thermal stability, char formation, combustion suppression
12187961 | Protection of polymeric/organic materials from photodegradation by encapsulation | Structures of a particle containing a core and at least one shell, a metal oxide material of which is necessarily doped to ensure protection of a material of the core from photodegradation. The core can include any of a thermochromic material, a phase-change material, and a judiciously defined auxiliary material that in turn contains organic and/or polymeric material. Derivative products utilizing a plurality of such particles. Methodologies for producing such particles and derivative products. | Material Science | Nanotechnology | Core-Shell Nanoparticles | core-shell particle, thermochromic material, phase-change material, metal oxide, photodegradation, encapsulation, doping, polymeric material, surfactant
12187967 | Processes and systems for quenching pyrolysis effluents | Processes and systems for quenching an effluent. In certain embodiments, the process can include contacting a pyrolysis effluent and a first quench medium to produce a first quenched effluent. A bottoms stream that can include tar and an overhead stream that can include ethylene and propylene can be obtained from the first quenched effluent. The first quench medium can include a first portion of the bottoms stream that can include a first portion of the tar. In certain embodiments, the process can also include hydroprocessing a second portion of the bottoms stream that can include a second portion of the tar to produce a hydroprocessed product. A hydroprocessed bottoms stream can be obtained from the hydroprocessed product. In certain embodiments, the process can also include contacting at least a portion of the hydroprocessed bottoms stream and the first portion of the bottoms stream to produce the first quench medium. | Chemical Processing | Pyrolysis and Thermal Processing | Effluent Treatment and Quenching Systems | pyrolysis, effluent, quenching, hydroprocessing, tar, ethylene, propylene, heat exchanger, hydrocarbon feed
12187993 | Suspension maintenance method, suspension maintenance apparatus, and bio 3D printer including same | An apparatus for maintaining a cell suspension of a biomaterial for a bio 3D printer includes: a body detachably coupled to a syringe; a vent formed inside the body in a longitudinal direction of the syringe; a pipette fixture extending downward from the body and formed in a tapered shape whose outer diameter decreases downwardly; an air discharge port formed inside the pipette fixture, connected to the vent, and communicated into the syringe; a syringe fixing arm protruding from the body in a direction perpendicular to the longitudinal direction of the syringe to surround an upper flange of the syringe and fixed to the syringe; and a pipette coupled to the pipette fixture and having a hollow tapered shape whose inner diameter decreases downwardly and having a lower end positioned in an outlet of the syringe. | Biotechnology | 3D Printing | Bio 3D Printing | biomaterial, bio 3D printer, cell suspension, pneumatic pressure, syringe apparatus, pipette fixture, vent system, air discharge port
12188056 | Sialyltransferases for in vivo synthesis of 3&#x2032;SL | The present disclosure relates to the production of sialylated Human Milk Oligosaccharides (HMOs), in particular to the biosynthetic production of 3&#x2032;-sialyllactose (3&#x2032;SL), and to genetically engineered cells and methods suitable for said production. | Biotechnology | Genetic Engineering | Enzyme Engineering | sialylated Human Milk Oligosaccharides, biosynthesis, genetic modification, sialyltransferase, recombinant nucleic acid, microbial production, fermentation
12188106 | Device and method for the production of a metallic strip | A device for the production of a metallic strip using a rapid solidification technology is provided. The device includes a movable heat sink with an external surface onto which a melt is poured and on which the melt solidifies to produce the strip, and which device includes a rolling device which can be pressed against the external surface of the movable heat sink while the heat sink is in motion. | Manufacturing | Metallurgy | Rapid Solidification Technology | metallic strip, rapid solidification, heat sink, rolling device, surface roughness, nickel-based alloy
12188184 | Tamping assembly for tamping sleepers of a track | The invention relates to a tamping assembly for tamping sleepers of a track, including a tamping unit having oppositely positioned tamping tools mounted on a vertically adjustable tool carrier, the tamping tools being coupled in each case via a squeezing drive to a vibration drive, wherein each tamping tool comprises a pivot lever rotatable about a pivot axis and at least one tamping tool mount for accommodating at least one tamping tine. In this, a first squeezing drive is coupled directly to the vibration drive and articulatedly connected to a first pivot lever, and a second squeezing drive is coupled to the vibration drive via a separate coupling unit and articulatedly connected to a link, mounted on the tool carrier, as well as to a second pivot lever. In this manner, the tamping unit can be configured in a very compact way with squeezing drives being arranged one below the other, wherein forces and momentums occurring during operation can be easily controlled. | Machinery | Construction Equipment | Tamping Machinery | tamping assembly, sleepers, vibrating drive, squeezing drive, pivot lever, hydraulic cylinder, ballast bed, track maintenance, tool carrier
12188220 | Self-storage facility, fabrication, and methodology | A self-storage facility with a first set of load bearing modular units (LBMUs) aligned along a same first horizontal plane. The first set has a plurality of rows of LBMUs and each LBMU in each row in the plurality of rows of LBMUs is positioned in a side-to-side relationship with another LBMU in a corresponding row in the plurality of rows of LBMUs. Furth, each LBMU in each row in the plurality of rows of LBMUs is positioned in at least one end-to-end relationship with another LBMU in an adjacent row of a plurality of rows of LBMUs. The facility also includes a first passageway through both sidewalls and transverse to a major axis of each LBMU in a majority of the LBMUs in a first row in the plurality of rows of LBMUs, and a second passageway through both sidewalls and transverse to a major axis of each LBMU in a majority of the LBMUs in a second row in the plurality of rows of LBMUs. | Construction and Storage | Modular Structures | Self-Storage Facilities | self-storage, load bearing modular units, corridor design, shipping containers, multi-level storage, space optimization
12188248 | Extendable and retractable lighting tower system | A lighting tower system is provided. The lighting tower system includes a tower positioned in an upright orientation within a bed of a vehicle. The tower includes a base tube section and an upper tube section. The base and upper tube sections include a common longitudinal axis and are arranged to slide relative to one another in a telescoping relationship to move each tower between a retracted position and a fully extended position. The lighting tower system includes a light assembly coupled to and extending from the upper tube section of the tower. The light assembly is configured to rotate with respect to the common longitudinal axis and to tilt with respect to an axis perpendicular to the common longitudinal axis. The lighting tower system includes a mounting configuration configured to attach and detach the tower to the bed of the vehicle in the upright orientation. | Automotive | Lighting Systems | Mobile Lighting Solutions | lighting tower, telescoping, vehicle-mounted, light assembly, winch, temporary lighting, mobile lighting, adjustable height
12188267 | Motor vehicle lock | A motor vehicle lock, in particular an electrically actuatable motor vehicle lock, comprising a locking mechanism having a rotary latch and at least one pawl, a release lever, wherein the release lever can be actuated by means of an electric drive unit and at least one manually actuatable actuating lever, and wherein the release lever interacts with the locking mechanism in such a way that a blocked locking mechanism can be unblocked, and a locking unit, wherein manual unblocking of the locking mechanism can be prevented by means of the locking unit, and wherein simultaneous locking of the actuating lever and unblocking of the locking mechanism can be made possible by means of the drive unit. | Automotive | Vehicle Locking Systems | Electrically Actuated Locks | motor vehicle, lock mechanism, rotary latch, electric drive unit, release lever, manual actuation, locking unit, actuating lever
12188301 | Drill bit cutter with shaped portion matched to kerf | A fixed cutter drill bit may include a bit body defining a bit axis and having a plurality of blades extending therefrom. A plurality of cutters are secured to the blades at different circumferential positions relative to the bit axis. Each cutter may define a cutter sweep profile as the bit body rotates about the bit axis. One or more of the cutters may form overlapping cutter sweep profiles to define a kerf therebetween. The cutters include a shaped cutter comprising a cutting face and a shaped portion on the cutting face aligned for engaging and removing the kerf. | Oil and Gas | Drilling Technology | Drill Bit Design | fixed cutter drill bit, shaped cutter, rotating drill bit, cutter sweep profile, kerf, drilling fluid, underground formations, hydrocarbon extraction
12188368 | Method for removing or installing a diffuser segment of a turbine assembly | An apparatus configured to support a diffuser segment during removal from and installation into an assembly. The apparatus includes a body having two or more supports and at least two clamp rods. The clamp rods each extend from a first end to a second end. The body defines a pocket extending between the supports on a first side of the clamp rods. An end clamp releasably mates with the second end of each clamp rod. The end clamp has a foot extending into the first side of the clamp rod. A wheel is received within each support. The pocket and the foot of each end clamp releasably retain a diffuser segment and the wheels rotate to allow the diffuser segment to be removed without damaging a surface coating of the diffuser segment. | Energy | Mechanical Engineering | Gas Turbine Maintenance Equipment | gas turbines, diffuser segments, supporting apparatus, surface coating protection, removal tools, installation methods, rotary machines
12188492 | Method of charging a bellows accumulator | A method of charging a bellows accumulator for a vehicle suspension system comprises providing an outer shell with an accumulator port and a gas charging port, and inserting a bellows assembly within the outer shell. The bellows assembly includes an annular bellows wall at least partially defining a gas chamber of variable volume. The bellows assembly is axially extendable between a retracted position and a fully extended position. The gas chamber is arranged in fluid communication with the gas charging port. An accumulation chamber is provided between the outer shell and the bellows assembly and is in fluid communication with the accumulator port. The method further includes evacuating the accumulation chamber when the bellows assembly is not at the fully extended position to obtain a pressure within the accumulation chamber less than atmospheric pressure and supplying pressurized gas to the gas charging port. | Automotive | Vehicle Suspension Systems | Accumulators in Suspension Systems | bellows accumulator, vehicle suspension, gas charging, fluid communication, hydraulic damping
12188510 | Nut plate assembly including tiltable floating nut with curved interface | A nut plate assembly includes a plate comprising an aperture defined therethrough, and a shell attached to the plate and extending along a center axis. The shell includes a first end and a second end. The nut plate also includes a nut disposed within the shell. The nut is moveable between a first position proximate the first end of the shell and a second position proximate the second end of the shell. The nut includes a first curved engagement surface and is tiltable relative to the center axis when the nut is retained within the shell. | Aerospace | Fastening Systems | Nut Plate Assemblies | nut plate assembly, fastener, floating nut, retention washer, bias member, tiltable nut
12188552 | Beam axle drain back valve | An electric beam axle for use in an electric or hybrid motor vehicle includes a valve positioned between a differential case and an axle tube. The valve includes a valve housing with a fluid flow path extending through the valve housing, and a valve member positioned within the fluid flow path of the valve housing. The valve can also include a stop coupled to the valve housing, the stop being configured to retain the valve member within the fluid flow path of the valve housing. The valve member is configured to prevent fluid from flowing through the fluid flow path and into the axle tube of the electric beam axle when the electric or hybrid motor vehicle is driving across steep road grades and/or under lateral acceleration (cornering) events. | Automotive | Vehicle Drivetrain Systems | Electric Beam Axles | electric vehicle, hybrid vehicle, beam axle, differential case, fluid flow control, lubrication, valve mechanism
12188579 | Gas appliance and a control method thereof | A gas appliance comprises a combustion device, an ignitor, a gas valve, a blower, a detecting device, and a control device. A control method thereof comprises: the control device is operated in a detection mode in which the control device controls the ignitor to ignite and controls the gas valve as well as the blower to provide a fixed gas flow and a fixed air flow to the combustion device. After igniting the flames, the control device determines burning states detected by the detecting device; if matching a first state, the control device controls the gas valve and the blower in correspondence to a first control data of the first natural gas; if matching the second state, the control device controls the gas valve and the blower in correspondence to a second control data of the second natural gas. In this way, the gas appliance is suitable for burning natural gas generating various heating values. | Home Appliances | Gas Burners | Gas Combustion Control Systems | gas appliance, natural gas, combustion device, control device, gas valve, blower, ignitor, ignition, heating value, burning state, efficiency, detection device
12188699 | Refrigerator | A refrigerator includes a first refrigeration cycle unit that is configured to circulate a first refrigerant and that includes a first compressor, a first condenser, a first expansion device, and a first evaporator, a second refrigeration cycle unit that is configured to circulate a second refrigerant and that includes a second compressor, a second condenser, a second expansion device, and a second evaporator, a first valve unit installed at an outlet side of the first compressor, and a first hot gas path configured to extend from the first valve unit to the second evaporator and configured to supply the first refrigerant to the second evaporator. | Appliance Manufacturing | Refrigeration Technology | Refrigeration Cycle Systems | refrigerator, refrigeration cycle, refrigerant, compressor, evaporator, condenser, hot gas path, valve
12188828 | Process control method for a 3D-printing process | A process control method for a 3D-printing process using a 3D printer. The 3D printer has a build platform, a light source, a receiving device for printing material and a control device by which an object can be produced layer-wise or continuously from the printing material. The method includes using a thermal imaging camera, the output signal of which is transmitted to the control device, connected to the 3D printer, The method includes the following steps: illuminating a layer or parts of said layer positionally selectively, detecting the temperature of the layer during the polymerisation using the thermal imaging camera, ending the building process of a layer by ending the illumination, the time of the end of the illumination being established by a predefined temperature T max or a predefined change in temperature dT/dt being reached. | Manufacturing | 3D Printing | Process Control in 3D Printing | 3D printer, thermal imaging camera, polymerisation, stereolithography, digital light processing, control device, layer-wise production, temperature measurement, build platform
12188837 | Composite components with impact detection | A fiber-reinforced polymer composite component formed from a polymer matrix material containing fiber reinforcement. The component comprises a main portion and at least one raised feature extending from a surface plane s of said main portion. The at least one raised feature is arranged to incur visually perceptible damage when the component is subject to an impact with an energy above a predetermined impact energy threshold and to resist an impact with an energy below the predetermined impact energy threshold. | Aerospace and Automotive | Composite Materials | Fiber-Reinforced Polymers | fiber-reinforced polymer, composite component, impact damage, polymer matrix, visual detection, structural performance, impact energy threshold
12188865 | Optical machine of smoke detector | There is provided an optical machine of a smoke detector including a substrate, a light source, a light sensor and a light blocking member. The light source and the light sensor are arranged on the substrate in a first direction. The light blocking member is arranged upon the light source and blocks a part of an emission angle of the light source in the first direction far away from the light sensor. | Electronics | Optoelectronics | Optical Smoke Detection Systems | smoke detector, optical machine, light sensor, light source, light blocking member, emission angle, transparent gel, miniaturized design, false alarm reduction
12188900 | System and method for measurment of magnetic nanoparticles | Embodiments of the present invention relate to a system and method for performing temperature-dependent measurements of a magnetic nanoparticle sample. The system includes high frequency coils and sample temperature tunable assembly to determine the specific relaxation process for magnetic nanoparticle sample using both time and frequency domain techniques. During the temperature-dependent measurements of a magnetic nanoparticle sample, system in accordance with embodiments of the present invention resolve the nanoparticle dynamics using a temperature-tunable dual mode, AC susceptibility and magnetic relaxometry, to cover a broad range of frequencies and time scales. Other operational modes of the invention can drive the nanoparticles with arbitrary waveforms (sinusoidal, sum of sinusoids, or repeated pulses) to elicit and measure tailored response behavior from the magnetic nanoparticle sample. | Nanotechnology | Magnetic Nanoparticles | Magnetic Characterization and Measurement | magnetic nanoparticle, temperature-dependent measurement, AC susceptibility, magnetic relaxometry, dynamic properties, magnetometry, MNP thermometry, high-frequency alternating current, inductive coil, gradiometer
12188920 | Determining properties of materials through conditionally releasable material-associated liquids | The invention described here provides new methods of analyzing materials, e.g., geologic materials, to identify wettability characteristics of such materials. Methods of the invention comprise analyzing the amount of easily extracted water obtained from samples of a material, such as a geologic area, analyzing release resistant water obtained from such samples or co-located samples, and/or optionally calculating or analyzing the combined water in or obtained from such samples, and utilizing such values alone or in comparison to one another to assess the wettability characteristics of the material. | Petroleum and Natural Gas Exploration | Material Characterization | Wettability Analysis in Geological Materials | geologic materials, wettability characteristics, easily extracted water, release resistant water, petroleum exploration, drill cuttings, vacuum extraction, oil-wet, water-wet
12188926 | Stimuli responsive microsphere composites | An event detection composite in embodiments of the present invention may have one or more of the following features: (a) a plurality of solid and/or hollow and/or porous-wall microspheres, (b) a functional material disposed on or within the plurality of microspheres, wherein the functional material can have unique optical, electrical, magnetic, thermal, or chemical properties, where these properties can be realized upon the plurality of microspheres being exposed to a physical, optical, electrical, magnetic, thermal or chemical stimuli, and (c) a host matrix containing the plurality of microspheres. | Materials Science | Advanced Materials | Microsphere Composites | microspheres, event detection, stimuli-responsive materials, functional materials, composites, anti-counterfeiting, payload loading, optical properties, chemical properties, mechanical stimuli
12188941 | Use of bacterial extracellular vesicles as a biomarker for intestinal barrier permeability and microbial dysbiosis | The present disclosure relates to a method of analyzing a biofluid of a subject for the presence of bacterial extracellular vesicles (EV), the method comprising the steps of a) extracting bacterial EV from the biofluid, b) analyzing the bacterial EV-extracted molecular patterns for the presence of a disease marker, wherein the disease marker is a disease-specific molecular pattern of the subject; and the subject comprising patients diagnosed with HIV, IBD or cancer or the subject receiving a treatment. | Healthcare and Biotechnology | Diagnostics | Biomarker Analysis and Disease Monitoring | bacterial extracellular vesicles, biofluid analysis, disease marker, intestinal barrier permeability, gut microbial dysbiosis, inflammatory bowel disease, HIV, cancer, lipopolysaccharide, lipoteichoic acid, 16S rRNA, protein content, flow cytometry, mass spectrometry
12188968 | Calibration system and calibration method for a vector network analyzer with a remote vector analyzer frontend | The present disclosure relates to a measurement system comprising a vector analyzer (VNA), at least one remote frontend, and a cable connection connecting the at least one frontend to the VNA. The VNA comprises at least one signal source generating a RF signal and providing the RF signal via the cable connection to the at least one remote frontend. The remote frontend includes at least one measurement port for connecting a device under test (DUT) and transmitting the RF signal to the DUT, and at least one directive element. The at least one directive element couples out a transmitted portion of the RF signal and a reflected portion of the RF signal received at the at least one measurement port for measuring the transmitted portion and the reflected portion of the RF signal. The remote frontend further includes at least one dedicated calibration circuit connected between the at least one directive element and the at least one measurement port. The at least one dedicated calibration circuit provides calibration standards for calibrating the measurement system. | Measuring Devices | Calibration Systems | Vector Network Analyzers (VNAs) | vector analyzer, radio frequency, calibration circuit, measurement port, device under test, DUT, signal source, directive element, calibration standards, automated calibration, remote frontend
12189206 | Imaging camera driving module and electronic device | An imaging camera driving module includes a lens unit, a driving mechanism, a sensing mechanism and an image surface. At least a part of the driving mechanism is coupled to the lens unit to drive the lens unit to move in a direction parallel to the optical axis. The sensing mechanism includes sensing magnets fixed to the lens unit and sensing elements not facing the driving mechanism. The sensing elements are disposed on an image side of the imaging lens assembly of the lens unit and corresponding to the sensing magnets. The sensing elements are configured to detect a relative position of the sensing magnets. The image surface is disposed on the image side of the imaging lens assembly, and the optical axis passes through the image surface. The sensing mechanism is configured to detect a tilt of the optical axis with respect to the central axis. | Electronics | Imaging Technologies | Camera Modules and Optical Systems | imaging camera, driving module, lens unit, sensing mechanism, optical axis, image sensor, tilt detection
12189303 | Methods and apparatus for diagnosing unobserved operational parameters | An apparatus and method of diagnosing an unobserved operational parameter of a machine or apparatus. The method including obtaining a plurality of causal relationships between pairs of parameters of the machine or apparatus, wherein each pair includes a cause parameter and an effect parameter. For at least some of the parameters, a decomposition of the parameters into a plurality of information components is determined, based on the determined causal relationships between the parameters. The decomposition includes a synergistic information component including information obtained from a combination of at least two causal relationships having the parameter as effect parameter. A parameter is determined to include a negative synergistic information component. Based on the existence of the negative synergistic information component, it is diagnosed that an unobserved operational parameter provides a cause for the parameter including the negative synergistic information component. | Manufacturing | Diagnostics and Monitoring Systems | Causal Relationships in Parameter Decomposition | operational parameter diagnosis, causal relationships, information components, lithographic apparatus, machine adjustment, information entropy, system validation
12189440 | Information handling system carrier | An information handling system bay accepts plural communication carriers having storage communication support, such as in compliance with OCP3.0. The communication carrier has a support structure to support processing components, such as a network interface controller coupled to a printed circuit board, and coupled within the bay by a latch having a member extending from one end to engage the bay housing and latching an opposite chamfered end with a pin coupled to a spring loaded button. A press on the button away from the latch releases the chamfered end from the pin so support structure member is free from the housing bay to remove the communication carrier. | Information Technology | Information Handling Systems | Communication Carriers | information handling system, communication carrier, storage communication support, OCP3.0, network interface controller, latch assembly, printed circuit board, thermal management, modular design, cooling airflow
12189515 | Identifying regression test failures | Examples described herein provide a computer-implemented method for identifying regression test failures that includes comparing a base code to a new code to locate an updated aspect of a program. The method further includes inserting debug code into corresponding source files for each of the base code and the new code for the updated aspect. The method further includes building a first image for the base code and a second image for the new code, the first and second images running in respective first and second containers. The method further includes comparing debugging outputs from a regression test of the respective first and second containers to identify a regression test failure. The method further includes implementing a corrective action to correct the regression test failure. | Software Development | Regression Testing | Debugging in Container Environments | regression testing, code comparison, debugging, containers, dynamic code instrumentation, software development
12189666 | Information mapping approaches | Methods, systems and applications for updating, enhancing, organizing, and utilizing geographic maps, for locating points of interest and places of businesses, or POI's. Embodiments provide a method for collecting geo-coordinate data on POIs by eliciting participation of the business owners or designated employees to identify the specific locations of POI's on a map; a map program which synchronizes to a centralized database where POI and other more frequently changing and time-dependent map information is downloaded to individual users; a map program, where in addition to the standard contact information, &#x201c;qualitative&#x201d; information and website links are included in an POI information box to aid in pre-qualifying a POI before selection and in booking a reservation; a method for locating markers on an Internet-based search engine map; and an improved contact management system that allows locations of contacts to be viewed on a map while minimizing address geocoding. | Information Technology | Geographic Information Systems (GIS) | Mapping and Location Services | geographic maps, points of interest, POIs, geocode, mapping system, user interface, contact management, qualitative information, navigation system
12189741 | Password input method | A password input method is disclosed. The password input method is conducted by a microprocessor of a touch sensitive password input device, wherein the touch sensitive password input device is integrated in an electronic device, such as point-of-sale payment terminal, smartphone, tablet computer, all-in-one computer, door station, and keyless electronic door lock. In case of the password input method according to the present invention being conducted, the touch sensitive password input device is controlled to guide a visually impaired person to successfully complete a password input operation with high security. | Information Technology | Human-Computer Interaction | Accessibility Technology | password input, touch sensitive device, visually impaired, microprocessor, touchscreen, high security, electronic devices, indication
12189758 | Securing critical data in a storage device of a computer system | A computer system includes a processor that operates in a normal world and a secure world and that provides hardware-level isolation between the normal world and the secure world. A storage device of the computer system has a protected data region that stores critical data. A random-access memory of the computer system has a normal memory space that is accessible in the normal world and a secure memory space that is accessible only in the secure world. The secure memory space stores commands that transfer the critical data between the protected data region and the normal memory space by direct memory access. | Computer Systems | Data Security | Hardware-Based Security | RISC processor, hardware isolation, Trusted Execution Environment, direct memory access, Universal Flash Storage, critical data, secure world, normal world
12189898 | Touch sensing system and driving method thereof | A touch sensing system may include, for example, pixels for displaying an input image, data lines, touch electrodes, a timing controller for dividing one frame into a display driving period for displaying the input image and a touch driving period for driving the touch electrodes, a stylus pen for receiving a pen uplink signal during the touch driving period and outputting a pen downlink signal, and a touch sensing circuit for causing the pen uplink signal to be radiated to the stylus pen from the data lines during the touch driving period and for sensing voltages of the touch electrodes based on the pen downlink signal. In another example, a touch sensing system may supply the pen uplink signal, which is to be radiated to the stylus pen, using touch electrodes and reference voltage lines during the touch driving period. Methods of driving a touch sensing system are also disclosed. | Electronics | Touch Sensing Systems | Capacitive Touch Sensors | touch sensing, stylus pen, display panel, data lines, touch electrodes, timing controller, pen uplink signal, pen downlink signal, voltage sensing, driving method
12189916 | Icon displaying method and terminal device | An icon display method includes: receiving a first input performed by a user on a target icon, where the target icon is an icon on at least one first interface; and in response to the first input, displaying the target icon on a second interface in a case that a target quantity reaches a target value. The target quantity is a quantity of icons displayed in fixed icon placeholders on the second interface, and the target value is a quantity of fixed icon placeholders on the second interface. After the target icon is displayed on the second interface, P icons on the second interface are located in non-fixed icon placeholders, P is a quantity of target icons, and P is a positive integer. | Communications Technology | User Interface Design | Icon Display Management | icon display, terminal device, user input, interface management, fixed icon placeholders, non-fixed icon placeholders
12189925 | Method and device for managing tab window indicating application group including heterogeneous applications | A method and a device for managing a tab window indicating a group including heterogeneous applications. The method includes outputting a display window comprising at least one or more objects for executing one or more applications on a terminal window, receiving a user input that selects the at least one or more objects and moves the selected at least one or more objects to a region excluding the display window, generating an application group comprising at least one or more applications corresponding to the selected at least one or more objects according to the received user input, and outputting a tab window indicating the generated application group to the terminal window. | Information Technology | User Interface Management | Window and Tab Management | touchscreen, application management, tab window, user input, execution screen, device interface, application group
12189978 | Compression attached memory module (CAMM) for low-power double data rate (LPDDR) memories | Embodiments of systems and methods for a Compression Attached Memory Module (CAMM) for Low-Power Double Data Rate (LPDDR) memories are described. In an illustrative, non-limiting embodiment, an Information Handling System (IHS) may include: a compression Dual In-Line Memory Module (cDIMM) connector coupled to a motherboard; and a memory module coupled to the cDIMM connector, where the memory module comprises an LPDDR device coupled to a top surface of the memory module and accessible via surface contact connections disposed on a bottom surface of the memory module. | Information Technology | Computer Hardware | Memory Architecture | Compression Attached Memory Module, Low-Power Double Data Rate, memory module, Information Handling System, cDIMM connector, surface contact connections
12190142 | Visual conformance checking of processes | Systems and methods for determining conformance of a process based on a process model of the process and an event log of an execution of the process are provided. The process model is divided into one or more control regions and reachable nodes are determined for each node in the process model. Conformance of the process is determined by comparing transitions from source activities to destination activities in the event log with the reachable nodes based on the one or more control regions. | Process Mining | Robotic Process Automation (RPA) | Conformance Checking in RPA | robotic process automation, process model, conformance checking, event log, control regions, reachable nodes, process mining
12190292 | Systems and methods to train and/or use a machine learning model to generate correspondences between portions of recorded audio content and work unit records of a collaboration environment | Systems and methods to train a machine learning model to generate correspondences between portions of recorded content and records of a collaboration environment and/or generate correspondences between portions of recorded content and records of a collaboration environment using a trained machine learning model. Exemplary implementations may perform one or more of: manage environment state information maintaining a collaboration environment; obtain correspondence information conveying user-provided correspondences between temporal content of recorded audio content and records; compile the correspondence information and information from records into input/output pairs; train a machine learning model based on the input/output pairs; store the trained machine learning model; provide other information from records and recorded content as input into the trained machine learning model; obtain output from the trained machine learning model including automatically generated correspondence information; and/or other operations. | Information Technology | Artificial Intelligence | Machine Learning for Collaboration Systems | machine learning, collaboration environment, audio content, correspondence generation, virtual collaboration, recorded content, user interface
12190324 | Machine learning engine using following link selection | A machine learning engine may be trained using artificial intelligence techniques and used according to techniques discussed herein. While an initial electronic transaction for a resource may be permitted, a subsequent related transaction to the initial electronic transaction may be analyzed in view of additional electronic information that was not available at the time of the initial transaction. Analysis of the subsequent related transaction, using the machine learning engine, may indicate a new classification related to the resource and/or the acquisition of the resource. Based on this new classification, usage of the resource may be restricted and/or denied, and the initial transaction for the resource may even be canceled retroactively. | Financial Technology | Fraud Detection | Machine Learning in Transaction Monitoring | machine learning, fraud detection, digital resources, electronic transactions, risk assessment, artificial intelligence, user accounts, redemption requests, stored value digital resources
12190331 | Apparatus and method for carbon emission optimization using machine-learning | An apparatus for carbon emission optimization using machine-learning, apparatus including a processor and a memory containing instructions configuring the processor to receive an integrated logistics data collection, determine a projected carbon emission as a function of the integrated logistics data collection, generate a transportation plan as a function of the integrated logistics data collection and the projected carbon emission, continuously receive a current logistics datum from an external source, and iteratively modify the transportation plan based on the current logistics datum. | Environmental Technology | Machine Learning | Carbon Emission Optimization | carbon emissions, machine learning, transportation planning, logistics data, data collection, emission projection model, carbon emission offsets
12190368 | Multi-computer system for optimized queue management based on facial recognition | Arrangements for smart tracking and queue management are provided. In some aspects, in response to detecting a user at an entity location, image data may be captured of the user. The image data may be analyzed using one or more facial recognition techniques to determine whether the user is a recognized user. In some examples, a user or user device may be connected to an entity computing device associated with a shopping cart or other device for capturing items for purchase. The user may gather items for purchase and purchase item data may be transmitted for analysis. In some examples, a request to checkout may be received and, in response, real-time queue data may be requested. The real-time queue data may be analyzed using a machine learning model to determine an optimal queue for the user. A notification identifying the queue may be transmitted to the entity computing device. | Retail Technology | Queue Management Systems | Facial Recognition and Smart Tracking | smart tracking, queue management, facial recognition, machine learning, user profiles, real-time data
12190390 | On-demand insurance for vehicle sharing | Systems, vehicles, and methods for ensuring an insurance policy is in place to cover use of a vehicle by an authorized user. A computing device associated with the vehicle executes computer-executable instructions to determine an identity of a user seeking to operate the vehicle and whether an insurance policy associated with the vehicle covers operation of the vehicle by the user. Responsive to a determination that the user is not associated with the insurance policy covering the use of the vehicle, operation of the vehicle by the user is enabled in response to a further determination that the user is covered by an existing insurance policy associated with the user that provides coverage for the operation of the vehicle by the user and an on-demand insurance policy secured by the user that provides coverage for the operation of the vehicle by the user. | Automotive | Vehicle Insurance Systems | Insurance Verification and Authorization for Vehicle Operation | vehicle insurance, authorized user, insurance coverage, computing device, vehicle operation, on-demand insurance, authorization control system, electronic credential, user identity verification
12190394 | Systems and methods for aiding tax compliance | The present disclosure is directed towards systems and methods for aiding compliance with tax collection and reporting obligations. Distributed ledgers may assist with the verified calculation of taxes owed through the use of identity wallets and cryptocurrency transactions may be employed to effectuate payment to sellers as well as payment of taxes owed to the appropriate tax authorities. Verification of identity sources and of tax calculation and transmission engines may reduce compliance obligations on the part of sellers. | Financial Technology | Tax Compliance Systems | Blockchain and Cryptocurrency Applications | distributed ledger, cryptocurrency, tax compliance, digital wallet, tax calculation, point of sale, electronic transactions, VAT
12190513 | System and method of utilizing one or more images of an eye in medical procedures | The disclosure provides a system that may acquire, via an image sensor, an image of an eye of a person; may determine a location of an iris of the eye from the image; may determine a position of a suction ring from the image; may display, via a display, the image; may display, via the display, a first graphic overlay on the image that indicates the location of the iris of the eye; may display, via the display, a second graphic overlay on the image that indicates the position of the suction ring; may determine multiple iris structures from the image; may determine an orientation of the eye based at least on the multiple iris structures from the image; and may display, via the display, information that indicates the orientation of the eye. | Medical Devices | Ophthalmic Surgery | Surgical Assistance Systems | image sensor, iris structure, suction ring, graphic overlay, surgical procedure, ophthalmic surgery, eye imaging, incision site, orientation detection
12190616 | Cell counting or cell confluence with rescaled input images | Various examples relate to determining a number and/or a confluency of cells in a microscopy image. To that end, the microscopy image is firstly rescaled and then processed. | Biotechnology | Imaging and Analysis | Microscopy Image Processing | microscopy, cell counting, confluency estimation, machine learning, image processing, algorithm, light-microscope image, cell types, density map
12190721 | System, method and apparatus supporting navigation | Methods and System for enhanced navigation and traffic management are provided. A controller obtains input indicative of conditions on a physical road, traffic status information associated with the physical road and requirements of a mobile device. Based at least in part on the input, one or more virtual lanes defining respective routes along the physical road are determined. The virtual lanes are communicated to mobile devices which follow them in place of painted lanes. The virtual lanes can be dynamically updated for example to avoid obstacles. Different lanes can correspond to different priorities of traffic. | Transportation | Autonomous Driving Systems | Traffic Management and Navigation | autonomous driving, navigation, traffic management, virtual lanes, mobile device, wireless communication, dynamic routing, electronic map
12190785 | Display panel and display device | Provided are a display panel and a display device. The display panel includes a pixel circuit and a light-emitting element. The pixel circuit includes a data write module, a drive module and a first reset module. The data write module is configured to transmit a data signal in response to a scan signal of a first scan terminal. The drive module is configured to provide a drive current for the light-emitting element and includes a drive transistor. The drive transistor is configured to generate the drive current according to the data signal. The first reset module is connected between a first signal line and a gate of the drive transistor and configured to transmit a signal of the first signal line to the gate of the drive transistor. The data write module is connected between the first signal line and an input terminal of the drive transistor. | Display Technology | Electronic Displays | Display Panels | display panel, pixel circuit, light-emitting element, drive current, scan signal, data signal, reset module, transistor
12190824 | Transmission gate circuit, inverter circuit and gate driving circuit including the same | A gate driving circuit includes a capacitor connected between a first gate of a pull-down transistor and a control node, and a control transistor connected between the control node and a ground terminal and having a gate connected to the ground terminal. | Electronics | Circuit Design | Gate Driving Circuits | gate driving circuit, pull-down transistor, inverter circuit, transmission gate circuit, N-channel oxide transistor, capacitor, control transistor, voltage levels
12190897 | Apparatus and method for processing an audio signal using a harmonic post-filter | An apparatus for processing an audio signal having associated therewith a pitch lag information and a gain information, includes a domain converter for converting a first domain representation of the audio signal into a second domain representation of the audio signal; and a harmonic post-filter for filtering the second domain representation of the audio signal, wherein the post-filter is based on a transfer function including a numerator and a denominator, wherein the numerator includes a gain value indicated by the gain information, and wherein the denominator includes an integer part of a pitch lag indicated by the pitch lag information and a multi-tap filter depending on a fractional part of the pitch lag. | Audio Processing | Signal Processing | Harmonic Filtering | audio signal processing, pitch lag, gain information, domain conversion, harmonic post-filter, transfer function, multi-tap filter, audio codecs
12191038 | Method for analyzing a retinal image of an eye | In certain embodiments, a method for analyzing a retinal image of an eye for retinal disease includes conforming a contact portion of a patient interface to the surface of the eye. A camera stem is received by a sleeve of the patient interface. Light from the camera stem is directed by the sleeve towards the interior of the eye, and light reflected from the interior of the eye is directed by the sleeve towards the camera. Image data generated by the camera is output to a computer. Options representing actions that facilitate analysis of the retinal image are displayed at the computer. The retinal image is displayed at the computer according to the image data. A selection of an option is received by the computer. The action represented by the option is performed by the computer to facilitate analysis of the retinal image. | Healthcare | Medical Imaging | Ophthalmic Imaging | retinal analysis, image data, patient interface, camera apparatus, diseases diagnosis, retinal disease, graphical user interface, image processing
12191124 | Plasma processing apparatus and plasma processing method | There is provided a plasma processing apparatus comprising: a chamber; a gas supply configured to supply a gas into the chamber; an exhaust device configured to exhaust a gas in the chamber; a substrate support including a lower electrode and provided in the chamber; an upper electrode provided above the substrate support; a high-frequency power supply configured to supply high-frequency power to the upper electrode; an impedance circuit connected between the lower electrode and ground; and a controller configured to control the gas supply and the exhaust device such that a pressure of the gas in the chamber is 26.66 Pa or higher. A frequency of the high-frequency power is lower than 13.56 MHz, and an impedance of the impedance circuit is set such that an impedance of an electrical path from the lower electrode through the impedance circuit to the ground is higher than an impedance of an electrical path from a wall of the chamber to the ground. | Semiconductor Manufacturing | Plasma Processing Equipment | Capacitively Coupled Plasma Apparatus | plasma processing, high-frequency power supply, substrate support, impedance circuit, gas supply, film forming gas, vacuum, high-density plasma, chamber, current sensor
12191192 | Method of forming engineered wafers | Ions are implanted into a first wafer through a top side, generating an ion damaged layer underneath the substrate film of the first wafer. A stress inducing layer is applied on a surface on the top side of the first wafer on one of the ion implanted side and the opposite side. The substrate film is separated from the first wafer at the ion damaged layer. the separated substrate film is bonded to a second wafer at a surface on one of a first side and a second side that this opposite of the first side of the second wafer to form an engineered wafer. | Semiconductor Manufacturing | Wafer Fabrication | Ion Implantation and Wafer Bonding | ion implantation, wafer bonding, stress inducing layer, semiconductor substrates, silicon-on-insulator, engineered wafer
12191221 | Semiconductor package | A semiconductor package may include a redistribution substrate including first and second surfaces opposite each other, a first semiconductor chip on the first surface, a first molding portion on a side surface of the first semiconductor chip, a second semiconductor chip between the first semiconductor chip and the redistribution substrate, a second molding portion between the redistribution substrate and the first molding portion and on a side surface of the second semiconductor chip, bump patterns between the second semiconductor chip and the redistribution substrate, and a mold via penetrating the second molding portion and electrically connecting the first semiconductor chip to the redistribution substrate. The redistribution substrate may include first and second redistribution patterns sequentially in an insulating layer. The mold via may contact the second redistribution pattern, and the bump patterns may contact the first redistribution pattern. | Electronics | Semiconductor Packaging | Semiconductor Chip Integration | semiconductor package, redistribution substrate, semiconductor chip, molding portion, mold via, bump patterns, electrical connection, insulating layer
12191270 | Integrated circuit package and method of forming same | In an embodiment, a method includes forming a device layer over a first substrate; forming a first interconnect structure over a front-side of the device layer; attaching a second substrate to the first interconnect structure; forming a second interconnect structure over a back-side of the device layer, the second interconnect structure comprising back-side memory elements, wherein the back-side memory elements and a first plurality of active devices of the device layer provide a first memory array; and forming conductive connectors over the second interconnect structure. | Semiconductors | Integrated Circuit Manufacturing | Memory Array Architecture | integrated circuit, memory array, interconnect structure, semiconductor substrate, through silicon vias, non-volatile memory, hybrid bonding, 3D packaging, active devices, front-side interconnect structure, back-side interconnect structure
12191400 | Oxide thin film transistor, method for manufacturing the same and display device | An oxide thin film transistor includes: a gate electrode, a metal oxide active layer and a source-drain metal layer, which are on a base substrate. The metal oxide active layer includes a first metal oxide layer and a second metal oxide layer stacked on the first metal oxide layer in a direction away from the base substrate; the first metal oxide layer is a carrier transport layer; the second metal oxide layer is a carrier isolation layer; an electron transfer rate of the carrier transport layer is greater than an electron transfer rate of the carrier isolation layer. The first metal oxide layer includes a primary surface facing toward the base substrate and a primary surface away from the base substrate; the first metal oxide layer further includes a lateral surface around the primary surfaces; the second metal oxide layer covers the lateral surface of the first metal oxide layer. | Electronics | Semiconductor Devices | Thin Film Transistors | oxide thin film transistor, metal oxide active layer, carrier transport layer, carrier isolation layer, indium gallium zinc oxide, display technology
12191446 | Binder composition for all-solid-state secondary battery | Provided is a binder composition for an all-solid-state secondary battery that can yield an all-solid-state secondary battery having excellent output characteristics and high-temperature cycle characteristics. The binder composition for an all-solid-state secondary battery contains a polymer, an anti-aging agent, and an organic solvent. The polymer includes a (meth)acrylic acid ester monomer unit in a proportion of not less than 25 mass % and not more than 95 mass % and has a gel content of 50 mass % or less. The anti-aging agent is contained in an amount of not less than 0.005 parts by mass and not more than 0.5 parts by mass per 100 parts by mass of the polymer. | Battery Technology | Solid-State Batteries | Binder Compositions for Batteries | binder composition, all-solid-state battery, polymer, anti-aging agent, organic solvent, solid electrolyte, slurry composition
12191477 | Sulfur-carbon composite, preparation method thereof, positive electrode for lithium secondary battery and lithium secondary battery comprising same | Discussed is sulfur-carbon composite including a porous carbon material; and sulfur, wherein the sulfur is present in at least a part of an inside of the porous carbon material and on a surface of the porous carbon material, a preparation method thereof, a positive electrode for a lithium secondary battery including the same, and a lithium secondary battery. | Energy Storage | Batteries | Lithium-Sulfur Batteries | sulfur-carbon composite, porous carbon material, lithium secondary battery, positive electrode, energy density
12191485 | Ultrathin film coating and element doping for lithium-ion battery electrodes | The present invention relates to various lithium ion battery cathodes as well as lithium ion batteries incorporating one or more of these cathodes. The present invention further relates to processes of preparing the lithium ion battery cathode. | Energy Storage | Lithium Ion Batteries | Cathode Materials | lithium ion battery, cathode, doped lithium metal oxide, zirconium, alumina, atomic layer deposition, NMC811
12191505 | Roll-to-roll continuous coater for CCM preparation, and roll material connection method | A roll-to-roll continuous coater for CCM preparation, and a coiled material connection method are provided. The coater has a coiled material connection mechanism that includes an upper rack ( 2 ) and a lower rack ( 3 ). A vacuum suction plate I ( 2 - 3 ) provided with a driving device for achieving displacement and a vacuum suction plate II ( 3 - 1 ) provided with a solid glue spraying device ( 3 - 3 ) are respectively disposed on the bottom of the upper rack ( 2 ) and the top of the lower rack ( 3 ). An optical fiber sensor I ( 2 - 4 ) and an optical fiber sensor II ( 3 - 2 ) are respectively disposed in the vacuum suction plate I ( 2 - 3 ) and the vacuum suction plate II ( 3 - 1 ). A tension detection device ( 4 ) is disposed between the lower rack ( 3 ) and a driving roller assembly ( 1 ). | Fuel Cells | Manufacturing Equipment | Coating Technology | roll-to-roll coating, catalyst coated membrane, vacuum suction, tension detection, PLC system, optical fiber sensor, adhesive connection, solid glue spraying
12191513 | Battery module | This application provides a battery module, including: a plurality of batteries, arranged sequentially along a thickness direction of the battery module; side plates, disposed on two opposite ends of the plurality of batteries in a width direction of the battery module; and a composite pad, disposed between two corresponding adjacent batteries along the thickness direction. The composite pad includes a cushion material sheet and a connecting strip disposed around the cushion material sheet. A first bulge is disposed on the connecting strip. A first via hole is disposed on each side plate. The first via hole corresponds to the first bulge. The first bulge is inserted into the first via hole so that the connecting strip is fixedly connected to the side plate. | Energy Storage | Battery Technology | Battery Modules | battery module, composite pad, side plates, cushion material, connecting strip, vibration resistance, impact resistance
12191648 | Electrical connection box | A first electrical connection box includes a housing, a holder ( 40 ) that is provided inside the housing, and holds an electrical component ( 51 ) to which a first wire ( 21 ) is to be electrically connected; and a terminal block ( 60 ) attached to the holder ( 40 ). The terminal block ( 60 ) includes a terminal support base ( 61 ) attached to the holder ( 40 ), and a busbar ( 62 ) supported on the terminal support base ( 61 ). The busbar ( 62 ) includes a planar first connection surface ( 84 ), and a planar second connection surface ( 86 ) to which a second wire ( 22 ) is to be electrically connected. Also, the first electrical connection box further includes a relay busbar ( 90 ) that is provided inside the housing, and includes a third connection surface ( 97 ) that is electrically connected to the first connection surface ( 84 ), and a fourth connection surface ( 99 ) that is electrically connected to the electrical component ( 51 ). | Electrical Engineering | Electrical Components | Connection Boxes | electrical connection box, terminal block, busbar, relay busbar, electrical components
12191700 | Device and method for managing batteries of vehicle | A device and a method for managing batteries of a vehicle are disclosed. The device may include: batteries arranged in a vehicle, a plurality of temperature sensors mounted at different locations of the batteries, and a controller that, when a failure occurs at an arbitrary temperature sensor among the plurality of temperature sensors, estimates a temperature value at the failed temperature sensor using big data, and controls discharge of the batteries based on the estimated temperature value. | Automotive | Battery Management Systems | Temperature Management in Batteries | battery management, temperature sensors, vehicle batteries, big data, discharge control, failure detection
12191723 | Rotary electric machine having a stator core formed with stacked thin sheets and aircraft using the rotary electric machine core | This rotary electric machine includes two movable parts which are placed with a stator core interposed therebetween and rotate about an identical rotary shaft. At least part of the stator core is formed by stacking thin sheets in a rotation direction of the two movable parts. The stator core has, at both ends, stator core retention portions extended in a direction parallel to surfaces thereof opposed to the two movable parts and perpendicular to the rotation direction of the movable parts. Retention surfaces of the stator core retention portions at both ends are respectively fixed by retention members. The retention surfaces of the stator core retention portions at both ends are formed to face toward each other. | Aerospace | Electric Machines | Rotary Electric Machines | rotary electric machine, stator core, rotors, electromagnetic device, aircraft propulsion
12191754 | Method and device for suppressing narrow pulse, and bridge switching circuit | A method for suppressing a narrow pulse is provided. The method is applied to a bridge switch circuit having at least one bridge arm which has an upper switch transistor and a lower switch transistor, and includes: detecting whether an original comparison value of a modulated wave in a current cycle is in a preset narrow pulse interval of the upper switch transistor, and if so, determining an adjustment interval of the upper switch transistor to which the original comparison value of the modulated wave currently pertains; and adjusting the original comparison value of the modulated wave to an adjusted comparison value of the modulated wave corresponding to the adjustment interval of the upper switch transistor to which the original comparison value of the modulated wave currently pertains according to a corresponding relationship between adjustment intervals of the upper switch transistor and adjusted comparison values of the modulated wave. | Electrical Engineering | Power Electronics | Switch Circuit Design | bridge switch circuit, narrow pulse suppression, switching transistors, modulation wave, comparison value, triangular carrier
12191797 | Photovoltaic module for a roof with continuous fiber tape | Some embodiments of the present disclosure relate to photovoltaic module for use on a roof. In some embodiments, the photovoltaic module may include a solar cell and a polymeric continuous fiber tape. In some embodiments, the polymeric continuous fiber tape comprises a polymer and glass fiber. In some embodiments, the glass fiber is present in an amount greater than about 50% by weight based on a total weight of the polymeric continuous fiber tape. In some embodiments, the polymeric continuous fiber tape comprises an elastic modulus greater than 1 GPa and an optical transmission greater than 80%. | Renewable Energy | Photovoltaics | Solar Roofing Systems | photovoltaic module, solar cell, polymeric continuous fiber tape, glass fiber, roofing system
12191829 | Differential amplifier and a data driving device | A differential amplifier according to an embodiment can be provided in a data driving device for driving pixels of a display panel. The differential amplifier can improve the slew rate of the differential amplifier by supplying dynamic current to an input circuit stage and/or a current mirror circuit stage of the differential amplifier through a boosting circuit stage. | Electronics | Amplification Circuits | Differential Amplifiers | differential amplifier, data driving device, display panel, slew rate, dynamic current, boosting circuit, current mirror circuit
12191862 | Hybrid phase-interpolator | A phase interpolator with a DAC outputting a first and second value responsive to a control code. A first current mirror generates a first current proportional to the first value. A second current mirror generates a second current proportional to the second value. A first FET pair comprising a first and second FET such that the source terminals of the first FET and the second FET are electrically connected and connect to the first current mirror. A second FET pair comprising a third and fourth FET such that the source terminals of the third FET and the fourth FET are electrically connected and connect to the second current mirror. A first terminal outputs a phase adjusted clock signal as compared to the clock signal, from the first FET and the third FET. A second terminal outputs an inverted phase adjusted clock signal, from the second FET and the fourth FET. | Electronics | Signal Processing | Clock Generation and Phase Adjustment | phase interpolator, digital-to-analog converter (DAC), clock signal, current mirror, FET, phase adjustment, signal processing, inverter, degeneration resistor
12191945 | Transmission device and transmission method | A transmission device includes: a weighting synthesizer that generates a first precoded signal and a second precoded signal; a first pilot inserter that inserts a pilot signal into the first precoded signal; a phase changer that applies a phase change of i&#xd7;&#x394;&#x3bb; to the second precoded signal, where i is a symbol number and an integer that is greater than or equal to 0; an inserter that inserts a pilot signal into the phase-changed second precoded signal; and a phase changer that applies a phase change to the phase-changed and pilot-signal-inserted second precoded signal. &#x394;&#x3bb; satisfies &#x3c0;/2 radians&#x3c;&#x394;&#x3bb;&#x3c;&#x3c0; radians or &#x3c0; radians&#x3c;&#x394;&#x3bb;&#x3c;3&#x3c0;/2 radians. | Telecommunications | Signal Processing | Wireless Communication | transmission device, precoding, pilot signal, phase change, MIMO, OFDM, multiple antennas
12191996 | Harq for advanced channel codes | A method may comprise receiving a first signal comprising first LDPC bits including systematic bits and parity bits and transmitting information indicating that the first signal was incorrectly received. A second signal comprising second LDPC bits may be received in response to the transmitting. The second signal may include LDPC bits according to a lifting size of an LDPC base graph. | Telecommunications | Error Correction Coding | Low-Density Parity-Check (LDPC) Codes | LDPC, error correction, systematic bits, parity bits, wireless communication, retransmission, signal processing
12191997 | Method and apparatus for performing channel coding and decoding in communication or broadcasting system | Disclosed is a method performed by a user equipment (UE) in a communication system, including receiving, from a base station, downlink control information (DCI) including resource assignment information for a physical downlink shared channel (PDSCH); identifying a number of resource elements (REs) allocated for the PDSCH based on a number symbols for the PDSCH and a number of allocated physical resource blocks (PRBs), wherein a number of REs for a demodulation reference signal (DMRS) is excluded from the number of REs allocated for the PDSCH; identifying intermediate information based on the number of REs allocated for the PDSCH; identifying a transport block size (TBS) based on quantized intermediate information; and receiving, from the base station, the PDSCH based on the TBS. | Telecommunications | Mobile Communication Systems | 5G Communication Technologies | downlink control information, resource elements, transport block size, physical downlink shared channel, user equipment, base station, channel coding, LDPC code
12192051 | Scaling for split-networking datapath | Some embodiments of the invention provide a method for implementing an edge device that handles data traffic between a logical network and an external network. The method monitors resource usage of a node pool that includes multiple nodes that each executes a respective set of pods. Each of the pods is for performing a respective set of data message processing operations for at least one of multiple logical routers. The method determines that a particular node in the node pool has insufficient resources for the particular node's respective set of pods to adequately perform their respective sets of data message processing operations. Based on the determination, the method automatically provides additional resources to the node pool by instantiating at least one additional node in the node pool. | Telecommunications | Network Management | Cloud Networking, Kubernetes Cluster Management | edge device, data traffic, logical network, external network, resource monitoring, node pool, pods, data message processing, cluster autoscaler, Kubernetes, network function virtualization (NFV)
12192067 | Cloud architecture interpretation and recommendation engine for multi-cloud implementation | Examples described herein provide a computer-implemented method that includes receiving source code to implement on the cloud infrastructure. The method includes receiving user-defined requirements. The method further includes determining, based on the source code and the user-defined requirements, multiple suitable cloud architectures from a plurality of cloud providers to operate the source code on the cloud infrastructure. The method further includes presenting, to a user, the multiple suitable cloud architectures. The method further includes implementing a selected cloud architecture for the cloud infrastructure based on a selection by the user. | Cloud Computing | Cloud Infrastructure | Cloud Architecture Recommendation | cloud infrastructure, source code, user-defined requirements, multi-cloud, cloud provider capabilities, Infrastructure as Code, deployment, architecture recommendation
12192079 | Method and apparatus for carrying constant bit rate (CBR) client signals using CBR carrier streams comprising frames | A method and apparatus in which a data stream is received that includes constant bit rate (CBR) carrier streams, at least one of which comprises frames, a cumulative phase offset report (CPOR) and a client rate report (CRR). A counter accumulating a PHY-scaled stream clock (IPSCk) is sampled at a nominal sampling period (Tps) to obtain a cumulative PHY-scaled count (CPSC). A PHY-scaled stream phase offset (PSPO) is calculated that indicates phase difference between PHY-scaled stream nominal bit count (LPSD) and an incoming PHY-scaled count delta (IPSD). The data stream is demultiplexed to obtain CBR carrier streams. Respective CBR carrier streams include a previous network node CPOR (CPOR-P) and a previous network node CPO (CPO-P). A CPO is calculated that is a function of CPO-P and PSPO. CPO-P is replaced with the calculated CPO. The CBR carrier streams are multiplexed into intermediate-network-node data streams that are transmitted from the intermediate-network-node. | Telecommunications | Data Communication | Network Protocols | constant bit rate (CBR), phase offset, data stream, cumulative phase offset report (CPOR), physical layer (PHY) clock, network node, client rate report (CRR), multiplexing, demultiplexing
12192088 | Protocol for monitoring communication traffic | A first network probe is associated with a first router and with a first end-point of the first router, and a second network probe is associated with a second router and with a second end-point of the second router. The first network probe periodically injects flag packets in parallel to the traffic of a communication tunnel between the first and second end-points, with each flag packet including timestamp information expressing a time reference for the injection of the flag packet. Information relating to a timing variation in traffic in the communication tunnel is gathered, with the timing variation being measured due to a difference between the timestamp information contained in the flag packets and timestamp information relating to the instant the flag packets were captured by the second probe. Possible congestion situations experienced by the communication tunnel are assessed as a function of the gathered information. | Telecommunications | Network Management | Traffic Monitoring and Analysis | network probes, traffic congestion, communication tunnel, timestamp, UDP packets, latency, jitter, data volume, QoS (Quality of Service)
12192134 | Sequence-based signal processing method and apparatus | A sequence-based signal processing method and apparatus are provided. A sequence meeting a requirement for sending a signal by using a physical uplink control channel (PUCCH) is determined, where the sequence is a sequence {f n } consisting of N elements, f n is an element in the sequence {f n }, and the determined sequence {f n } is a sequence meeting a preset condition; then, the N elements in the sequence {f n } are respectively mapped to N subcarriers to generate a first signal; and the first signal is sent. By using the determined sequence, when a signal is sent by using a PUCCH, a low sequence correlation can be maintained, and a relatively small peak-to-average power ratio (PAPR) value and cubic metric (CM) value can also be maintained, thereby meeting a requirement of a communication application environment in which a signal is sent by using a PUCCH. | Communications | Signal Processing | Uplink Control Channel Processing | signal processing, sequence-based processing, physical uplink control channel, PUCCH, communication systems, uplink control information, OFDM, frequency subcarriers, peak-to-average power ratio, cubic metric
12192136 | Communications device, infrastructure equipment, wireless communications network and methods | A communications device is configured to transmit and/or receive signals via a wireless access interface provided by a mobile communications network. The wireless access interface comprising a plurality of transmission units each comprising one or more communications resource elements formed by dividing a system bandwidth in tune and frequency. One or more transmission units are configured to form combined transmission units, which can be allocated to communications devices for receiving or transmitting signals. The communications device is configured to receive an indication of a combined transmission unit providing one or more of the transmission units for the communications device, and receive an indication for each of the one or more transmission units of the combined transmission unit of whether the transmission unit is for transmitting signals, whether the transmission unit is for receiving signals or whether the transmission unit is not to be used for transmitting or receiving signals. | Telecommunications | Wireless Communications | Mobile Network Communications | wireless access interface, transmission units, mobile communications network, uplink, downlink, resource elements, signal transmission, network allocation, communications device, infrastructure equipment
12192301 | Service broker, service brokering method, and recording medium | A service broker that is connected to each of a server unit and a client unit in a service offer system for offering a service from the server unit to the client unit by way of a service oriented communication includes: a communication controller that receives a frame for use in offer of the service, from the server unit or the client unit; and a service manager that determines whether a combination of a service identifier included in the frame received by the communication controller, an identifier indicating one of a transmission source and a destination of the frame, and a type of the frame is appropriate, and provides output of a result of the determination. | Automotive | Vehicle Communication Systems | Service Oriented Communication Protocols | service broker, on-vehicle network, electronic control unit, communication controller, service management, service identifier, access control, SOME/IP, ECUs, vehicle state
12192368 | User authentication method and unmanned delivery system based on user authentication | A user authentication method performed in an unmanned delivery system including a server, a buyer customer device, a deliveryman customer device, and an autonomous delivery vehicle includes: generating, by the server, a session key based on order information received from the buyer customer device, and transmitting the generated session key to the deliveryman customer device and the buyer customer device; generating, by the deliveryman customer device, a One-Time Password (OTP) based on the session key; applying, by the deliveryman customer device as a first application step, a hash function to the OTP a first predetermined number of times; additionally applying, by the deliveryman customer device as a second application step, the hash function to the OTP generated in the first application step a second predetermined number of times; and generating, by the deliveryman customer device, a first Quick Response (QR) code based on the OTP generated in the second application step. | Transportation and Delivery | Autonomous Vehicles | User Authentication Technologies | unmanned delivery, user authentication, session key, One-Time Password (OTP), Quick Response (QR) code, hash function, encryption, autonomous delivery vehicle, security
12192473 | Schemes for adjusting adaptive resolution for motion vector difference | This disclosure relates generally to video coding and particularly to methods and systems for providing schemes for setting allowable motion vector different values when implementing adaptive resolution for motion vector difference. An example method for processing a current video block of a video stream is disclosed. The method may include receiving the video stream; determining that the current video block is inter-coded based on a prediction block and a motion vector (MV), wherein the MV is to be derived from a reference motion vector (RMV) and a motion vector difference (MVD) for the current video block. The method further include in response to determining that the MVD is coded with an adaptive MVD pixel resolution: determining a reference MVD pixel precision for the current video block; identifying a maximum allowed MVD pixel precision; determining a set of allowable MVD levels for the current video block based on the reference MVD pixel precision and the maximum allowed MVD pixel precision; and deriving the MVD from the video stream according to at least one MVD parameters signaled in the video stream for the current video block and the set of allowable MVD levels. | Telecommunications | Video Coding | Motion Vector Processing | video streaming, coding, motion vector, motion compensation, pixel resolution, video decoding, video encoding, adaptive resolution
12192501 | Moving picture decoding device, moving picture decoding method, and program obtaining chrominance values from corresponding luminance values | A decoding device includes a transformer sets a decoded luminance component of a prediction target block to the same number of samples as that of the chrominance component corresponding to the decoded luminance component of the prediction target block and generates a luminance reference signal. A specificator specifies luminance pixels having minimum and maximum pixel values of the decoded luminance component adjacent to the decoded luminance component of the prediction target block, respectively, outputs luminance pixel values obtained from specified luminance pixels, and outputs chrominance pixel values from pigment pixels corresponding to the luminance pixels. A derivator derives a linear prediction parameter from the two pixel values and a linear prediction model. A chrominance linear predictor obtains chrominance prediction signal applying the linear prediction model based on the linear prediction parameter to the luminance reference signal. The chrominance prediction and residual signals are summed to generate a reconstructed chrominance signal. | Telecommunications | Video Encoding and Decoding | Moving Picture Decoding | decoding device, luminance component, chrominance component, prediction target block, linear prediction model, chrominance prediction signal, encoding method, video coding, chrominance residual signal
12192529 | Picture timing information signaling in coded video | Examples of video encoding methods and apparatus and video decoding methods and apparatus are described. An example method of video processing includes performing a conversion between a video and a bitstream of the video comprising one or more output layer sets according to a rule, wherein the rule specifies that a supplemental enhancement information (SEI) network abstraction layer (NAL) unit that includes a scalable-nested SEI message carrying picture timing information is not included due to use of a same picture timing in all output layer sets in the bitstream. | Telecommunications | Video Processing | Video Encoding and Decoding | video processing, video encoding, video decoding, bitstream, supplemental enhancement information, scalable-nested SEI, picture timing, output layer sets, network abstraction layer
12192553 | Content delivery optimization based on predicted effectiveness of linear content schedule | Disclosed herein are system, apparatus, article of manufacture, method and/or computer program product embodiments, and/or combinations and sub-combinations thereof, for determining an number of slots for achieving a desired reach specified in a media content delivery schedule. The system, apparatus, article of manufacture, method, and/or computer program product aspects is designed with a simulation framework tuned to predict an estimate the needed number of slots based on a reach specified in the delivery schedule. | Media and Entertainment | Content Delivery Optimization | Advertising Scheduling | content scheduling, advertising, media delivery, reach optimization, machine learning, gross ratings points (GRP), simulation framework, network channel, daypart
12192562 | Latency compensation for external networks | A request for a latency value associated with the a is received at a latency agent associated with the sink from a processing engine. The latency value associated with the sink is determined. The determined latency value associated with the sink is provided from the latency agent associated with the sink to the processing engine. A latency adjustment value is received at the latency agent associated with a sink from the processing engine. A latency associated with the sink is adjusted by the latency agent associated with the sink to match the received latency adjustment value. | Telecommunications | Networking | Latency Management | latency compensation, video processing, network synchronization, latency adjustment, processing engine, sink, external networks, latency agent
12192592 | Systems and methods for providing video enhancement for sporting events | Systems and methods for video presentation and analytics for a sporting event are disclosed. In one embodiment, the sporting event is an auto racing event. A server platform is provided to collect and analyze real-time raw data and historical raw data, and compare drivers/vehicles from a current auto racing event and/or a historical auto racing event. The server platform is operable to overlay a ghost driver/vehicle on the images of a driver/vehicle in the current auto racing event based on the comparison. The server platform also provides a GUI for displaying the current auto racing event with enhanced features. | Sports Technology | Video Broadcasting and Analytics | Real-time Data Analysis in Auto Racing | video enhancement, auto racing, data analytics, graphical user interface, cloud-based server, performance comparison, immersive broadcasting
12192769 | Methods and apparatus for securing communications | A method includes generating an encoded and secured message comprising at least two parts, and transmitting the at least two parts of the encoded and secured message over at least two beam pair links (BPLs) associated with the first device and the second device, each part of the at least two parts being transmitted over a single BPL. | Telecommunications | Digital Communications | Secure Messaging and Transmission | encoded message, secured message, beam pair links, PHY layer, channel encoding, security encoding, transmission method, communication system, 5G, beamforming
12192821 | Data transmission method and apparatus, system, and storage medium | A data transmission method and apparatus, a system, and a storage medium are provided. In the method, a user plane function network element performs transmission through an established unicast user plane connection, and when sending data of a first service to an access network device, the user plane function network element can be configured to send only the data that is of the first service and that is carried in one data flow to improve use efficiency of resources on a core network side. Then, the access network device can send, in a multicast manner through an established unicast channel, the received data of the first service to a group of terminals corresponding to the data of the first service, and does not need to additionally establish a multicast channel and switch to the multicast channel, thereby further reducing data transmission delay. | Telecommunications | Data Transmission | Quality of Service (QoS) Management | data transmission, multicast, unicast, access network, user plane function, quality of service, terminal communication, network efficiency
12192876 | Route discovery in networks with combo nodes | The invention relates to the field of wireless mesh communication networks and in particular to methods, networks and nodes ( 101 ) for use in such a wireless mesh network ( 100 ) for establishing routes in the wireless mesh network ( 100 ) by pro-actively regularly sending many-to-one route requests at randomized intervals by wireless network nodes ( 101 ) that can operate as a proxy nodes for a mobile wireless device ( 104 ) communicating using a first wireless communication protocol and further nodes ( 102, 103 ) in the wireless mesh network ( 100 ) communicating using a second wireless communication protocol. | Telecommunications | Wireless Communication Networks | Wireless Mesh Networking | wireless mesh network, route discovery, proxy nodes, many-to-one route requests, communication protocols, Zigbee, Bluetooth Low Energy, BLE mesh
12192915 | User equipment and wireless communication method for power control of sidelink channel transmission | Provided are user equipment and wireless communication methods related to power control of sidelink transmissions and any other sidelink operation in NR V2X. The user equipment, comprising: a receiver, operative to receive indication information of power determination basis for sidelink transmission, the indication information indicating a set of downlink reference signal(s) for determining pathloss used for power control of a sidelink channel to be transmitted by the user equipment or that the pathloss for power control of the sidelink channel is determined based on sidelink reference signal(s); and a circuitry, operative to determine the pathloss used for power control of the sidelink channel based on the indication information. | Telecommunications | Wireless Communication | Vehicle-to-Everything (V2X) Communication | sidelink transmission, power control, pathloss, user equipment, New Radio, reference signal, downlink, V2X
12192968 | Physical downlink control channel candidates related to physical downlink control channel repetitions | Methods, systems, and devices for wireless communications are described. A communication device, which may be otherwise known as user equipment (UE) may support repetition of physical downlink control channels (PDCCH) and handling a combined PDCCH candidate associated with multiple search space sets. For example, a UE may combine a first PDCCH candidate corresponding to a first search space set and a second PDCCH candidate corresponding to a second search space set to form a combined PDCCH candidate. The UE may decode the combined PDCCH candidate based on one or more factors, for example, such as a blind decoding PDCCH candidate threshold. As a result, the UE may decode the combined PDCCH candidate in addition to decoding of individual PDCCH candidates, thereby providing increased flexibility for downlink control information (DCI) and improving the reliability of PDCCH. | Telecommunications | Wireless Communications | 5G Networks | wireless communications, user equipment, PDCCH, search space set, 5G, downlink control, PDCCH repetition, CCE, blind decoding, control resource set
12192994 | Collision handling for component carrier switching | Various aspects of the present disclosure generally relate to wireless communication. In some aspects, a user equipment (UE) may group, into a common slot, a first plurality of consecutive uplink slots included in a first component carrier and a second plurality of consecutive uplink slots included in a second component carrier. The UE may determine whether an uplink transmission is scheduled in at least one of the first plurality of consecutive uplink slots or the second plurality of consecutive uplink slots. The UE may transmit on the first component carrier or on the second component carrier in the common slot or determine whether to switch a transmit chain based at least in part on whether an uplink transmission is scheduled in at least one of the first plurality of consecutive uplink slots or the second plurality of consecutive uplink slots. Numerous other aspects are provided. | Telecommunications | Wireless Communication | Uplink Transmission Management | wireless communication, component carrier, uplink slots, user equipment, transmission scheduling, transmit chain switching, collision handling, carrier aggregation
12193007 | Method for terminal to access channel in unlicensed band and device using same method | Provided are a method for accessing a channel in an unlicensed band and a device using same method. The method is configured such that a wireless device transmits data units, receives feedback information about the data units, and adjusts a contention window size used in a determination of whether there is an access to the channel in the unlicensed band on the basis of the feedback information. The wireless device can adjust the contention window size by using feedback information about, from among the data units, data units which at least partially overlap in reference duration. | Telecommunications | Wireless Communication | Channel Access Methods | wireless device, contention window size, unlicensed band, uplink shared channel, feedback information, ACK/NACK, downlink control information
12193098 | Radio bearer establishment in wireless communication networks | A terminal apparatus that communicates with one or multiple base station apparatuses includes: a receiver configured to receive an RRC connection reconfiguration message including a DRB configuration from a base station apparatus of the one or multiple base station apparatuses; and a processing unit configured to associate an DRB that is established with an EPS bearer identity included in information of a DRB configuration in a case that information indicating that a full configuration is applied is included in the RRC connection reconfiguration message received by the receiver, a DRB identity included in the information of the DRB configuration is not present in a part of a current configuration of the terminal apparatus, and an LTE PDCP entity is established in the DRB that is established and has the DRB identity. | Telecommunications | Wireless Communication | 5G Technology, Radio Resource Control | terminal apparatus, base station apparatus, Radio Resource Control, Data Radio Bearer, LTE PDCP, NR PDCP, communication protocols, Evolved Universal Terrestrial Radio Access, RRC connection reconfiguration
12193118 | Programmable signal generator and radio controller | A programmable signal generator and radio controller for providing dispatch paging tone out frequencies to first responders and other selected areas. The signal generator is capable of performing tone-outs to various first responders and being cross compatible with prior and future evolutionary systems. The signal generator uses plain-text console interface and plain-text tone-out parameter definitions allowing programming without special software, apps, or Internet connectivity. The signal generator is capable of controlling operational functions of connected radio transceiver equipment including initiating and terminating RF transmission, selecting radio channel or frequency, and monitoring operational status of the transceiver. The signal generator is also capable of interactive communication with external third-party digital radio dispatch console systems via Ethernet network and TCP/IP protocol via an isolated network interoperability interface that implements a simple Application Program Interface (API). | Telecommunications | Signal Processing | Audio Signal Generation | signal generator, tone-out, dispatch paging, first responders, programmable, microprocessor, radio control, frequency generation, network interface
12193133 | Electromagnetic wave generating system and heating device with electromagnetic wave generating system | Disclosed are an electromagnetic wave generating system and a heating device. The electromagnetic wave generating system includes an electromagnetic generating module, a radiating assembly and a matching unit connected in series between the electromagnetic generating module and the radiating assembly. The electromagnetic generating module is configured to generate an electromagnetic wave signal. The radiating assembly includes one or more radiating units and is configured to be electrically connected with the electromagnetic generating module to generate electromagnetic waves of a corresponding frequency according to the electromagnetic wave signal. The matching unit includes a first matching module. The first matching module includes a plurality of fixed value inductors connected in series between the electromagnetic generating module and the radiating assembly, and a plurality of parallel branches, wherein each parallel branch of the first matching module includes a fixed value capacitor and a switch connected in series. The input ends of the plurality of parallel branches of the first matching module are respectively connected in series between two adjacent inductors and between an end inductor and the radiating assembly, and the output ends thereof are all configured to be grounded, so as to match a load more accurately after receiving an adjusting command. | Kitchen Appliances | Electromagnetic Wave Heating Systems | Electromagnetic Wave Generating Systems | electromagnetic wave generating system, heating device, impedance matching, radiating assembly, inductors, capacitors, switches, control unit, detection unit, kitchen appliances
12193157 | Display screen and manufacturing method thereof | A display screen and a manufacturing method thereof are disclosed. A first conductive adhesive and a second conductive adhesive are disposed between a daughter board and a mother board. A first adhesive force is formed between the first conductive adhesive and the daughter board, a second adhesive force is formed between the first conductive adhesive and the second conductive adhesive, and a third adhesive force is formed between the second conductive adhesive and the mother board. A technical problem of the daughter board and the mother board being difficult to separate for rework after assembly can be solved by allowing both the first adhesive force and the second adhesive force to be greater than the third adhesive force. | Display Technology | Adhesive Manufacturing | Conductive Adhesives | display screen, daughter board, mother board, conductive adhesive, adhesive force, manufacturing method, electrical test, bonding pad
12193173 | Lock-in features for electronics boxes | An electronics box for insertion into a wall box includes a housing having walls that define an inner volume of the housing. A wall includes an edge having part disposed along an outer surface of that wall, and a tab disposed within the inner volume at a first predetermined distance from the outer surface of the wall and extending along a direction parallel to the outer surface of the wall past the edge. Another wall includes an edge having a part along an outer surface of that wall, and an opening completely surrounded by the wall at a second predetermined distance from that edge. Upon the parts of the edges of the walls being brought in contact, the tab is inserted into the opening, the tab and the opening being dimensioned such that the tab securely fits into the opening and secures the walls together. | Electronics | Electrical Components | Housing Assemblies | electronics box, wall box, housing, assembly, telecommunications, connectors
12193198 | Propulsion system comprising a heat exchanger | A propulsion system having an axial direction relating to a principal direction of propulsion, and a height direction perpendicular to the axial direction. The propulsion system includes a duct configured to convey a flow of fluid along the axial direction, and a heat exchanger disposed within the duct. The heat exchanger is defined between an inlet face and an outlet face and is configured to convey the flow of fluid from the inlet face to the outlet face. A heat exchanger length is defined as a minimum distance between the inlet face and the outlet face and wherein the heat exchanger length varies along the height direction such that a resistance to the flow of fluid through the heat exchanger varies along the height direction. | Aerospace | Propulsion Systems | Heat Exchanger Technologies | propulsion system, gas turbine engine, heat exchanger, fluid flow, electric motor, aircraft, fins, duct
12193253 | Light emitting device and display apparatus including the same | A light emitting devices includes a first electrode, a hole transport region on the first electrode, a first emission layer on the hole transport region, the first emission layer to emit light of a first wavelength, a second emission layer on the hole transport region and to emit light of a second wavelength, an electron transport region on the first and second emission layers, and a second electrode on the electron transport region. The first emission layer includes a first sub-emission layer including a first hole transport host and a first sub-dopant to emit the light of the first wavelength, and a second sub-emission layer including a first electron transport and a second sub-dopant to emit the light of the first wavelength. The second emission layer includes a second hole transport host, a second electron transport host, and a second dopant to emit the light of the second wavelength. | Electronics | Light Emitting Devices | Organic Light Emitting Diodes (OLEDs) | light emitting devices, organic materials, emission layers, hole transport region, electron transport region, display apparatus, luminous efficiency, phosphorescent dopants
12193270 | Flexible display panel with open pores and flexible array substrate | A flexible display panel and a flexible array substrate are provided. The flexible display panel includes a flexible base and a thin film transistor. The thin film transistor includes an active layer, and the active layer is arranged on the flexible base. Open pores are formed in the active layer. The open pores penetrate through at least one part of the active layer. | Electronics | Display Technology | Flexible Display Panels | flexible display panel, thin film transistor, flexible substrate, active layer, open pores, bending performance, electronic device
12193323 | Organic compound and organic light-emitting device | An organic compound represented by formula [1] or [2]: where X 1 to X 18 and X 21 to X 38 are each independently selected from a hydrogen atom, a halogen atom, an alkyl group, an alkoxy group, an amino group, an aryl group, a heterocyclic group, an aryloxy group, a heteroaryloxy group, a silyl group, and a cyano group, in which at least one of X 1 to X 8 and at least one of X 21 to X 28 are substituted or unsubstituted amino groups; and each Y is oxygen, sulfur, selenium, tellurium, or a CR 1 CR 2 group and may be the same or different, in which R 1 and R 2 are each independently selected from a hydrogen atom, an alkyl group, an alkoxy group, an amino group, an aryl group, a heterocyclic group, an aryloxy group, a heteroaryloxy group, a silyl group, or a cyano group. | Electronics | Organic Electronics | Organic Light-Emitting Devices (OLEDs) | organic compounds, organic light-emitting devices, electroluminescence, luminescence efficiency, electronic devices, display apparatus, photoelectric conversion, lighting devices
12185654 | Speed control of implements during transitions of settings of agricultural parameters | Speed control of machines and associated implements during transitions of agricultural parameters is described herein. In one embodiment, a processing system comprises processing logic to execute instructions for processing agricultural data and performing speed control of a machine and associated implement during a transition period for adjusting a setting of an agricultural parameter. A communication unit is coupled to the processing logic. The communication unit to transmit and receive data from the implement. The processing logic is configured to execute instructions to adjust the setting of the agricultural parameter and to determine a desired speed control during the transition period based on at least one of a desired transition distance and productivity during the transition period. | Agriculture | Agricultural Machinery | Automated Speed Control Systems | speed control, agricultural parameters, processing system, machine implement, soil measurements, transition distance, productivity optimization, seed meter, fertilizer application, communication unit
12185697 | Mobile application for livestock heat monitoring | Devices, systems, and methods for monitoring livestock can include a mobile platform arranged to present the user with an optimal breeding period based on mount activity of the livestock assets. Monitoring optimal breeding periods can increase likelihood of healthy breeding, including through real-time information. | Agriculture | Livestock Management | Breeding Monitoring Systems | livestock monitoring, breeding periods, mount activity, mobile platform, optimal breeding time, user interface, sensor technology
12185728 | Adjustable rolling pin system | A rolling pin system comprising a rolling pin with two ends and a rolling pin diameter, radial expansion device coupled to each end, each radial expansion device including multiple arms, each arm including a pivot component to pivot between two states, each arm including arc sections, each arc section having a diameter of curvatures, in one state, the arc section of the multiple arms cooperating to form a surface of rotation with one diameter of curvature, in the second state, the arc section of the multiple arms cooperating to form a surface of rotation with another diameter of curvature, the other diameter of curvature being greater than the one diameter of curvature. | Kitchen Tools and Equipment | Food Preparation Devices | Adjustable Rolling Pins | rolling pin, radial expansion device, adjustable diameter, dough thickness, culinary tools, baking equipment, pivot components, arc sections
12185765 | Vaporization device for vaporizing multiple liquids | A vaporization device includes a first portion and a second portion. The first portion includes a first body defining a first interior volume, a first half of a split-pod, a second half of a split-pod, an opening, a first heating apparatus, and a second heating apparatus. The first half of the split-pod is configured to hold a nicotine-containing liquid. The second half of the split-pod is configured to hold a non-nicotine-containing liquid. The opening separates the first half from the second half of the split-pod. The first heating apparatus is dedicated to the first half. The second heating apparatus is dedicated to the second half. The second portion includes a second body defining a second interior volume and a computing system. The computing system is disposed within the second interior volume. The computing system is configured to vary an amount of current supplied to the first and second heating apparatuses. | Healthcare | Medical Devices | Smoking Cessation Devices | vaporization device, nicotine, non-nicotine, smoking cessation, heating apparatus, computing system, dosage plan, machine learning, user behavior
12185864 | Motorized brewing unit | A brewing unit includes a first part having a receptacle for receiving a capsule, a cartridge or a compacted pod, a second part movable relative to the first part between an open position in which the first and second parts are at a distance from each other, and a closed position in which the second and first parts are coupled to one another to define a brewing chamber. An electric motor controls movement of the second part relative to the first part. A transmission mechanism arranged between the electric motor and the first or second part comprises a movable member whose position is univocally associated with the relative position of the second part with respect to the first part. An electronic control unit controls the electric motor. A micro-switch switches between an ON operational state and an OFF operational state depending on the position of the movable member. | Food Processing | Beverage Preparation | Coffee Machines | brewing unit, electric motor, micro-switch, beverage preparation, capsule, cartridge, compacted pod, transmission mechanism, control unit
12185885 | Device and method for cleaning buttock crease | A personal hygiene device for cleaning a crease of a buttock, essentially comprising an elongated flexible plastic tubular netting that is folded over onto itself one or more times and has a plurality of knots tied along a center portion of its folded length is described. The device includes ends intended to be held in the hands of a user during use when the device is slid back and forth in the crease to clean it. | Personal Care | Hygiene Products | Personal Hygiene Devices | personal hygiene, cleaning device, flexible netting, buttock crease, reusable, soap application, shower storage
12185897 | System and method for driving a power tool into a substrate using a negative pressure produced by a suction device | A system includes a power tool and a suction device that is connected to the power tool via a suction hose. The power tool is drivable into a wall or into a substrate by a negative pressure produced by the suction device. A method includes driving the power tool into the wall or into the substrate by using the negative pressure produced by the suction device that is connected to the power tool via the suction hose. | Construction Tools | Power Tools | Drilling Devices | power tool, suction device, negative pressure, dust-water mixture, communication link, automatic drilling, core drilling, vacuum system, feed force, construction
12185952 | Intuitively and rapidly applicable tourniquets | A tourniquet includes a strap formed of a flexible material and shaped as a long, thin and generally flat body having a first surface and an opposed second surface, and an array of ridges extending transversely, substantially along most of the first surface. The tourniquet head includes an insertion mouth and within the mouth a flexible support and a plurality of teeth formed on the flexible support. The flexible support and the plurality of teeth providing an insertion channel in the tourniquet head for tightly receiving a free insertion end of the strap in a manner that enables the strap to be threaded through the insertion mouth with the plurality of teeth in the head being lockable on the ridges on the strap in a manner that enables a leading end of said strap to be ratcheted through the mouth in a locking direction only. A release lever enables the flexible support in the mouth to be pulled away from the ridges on the strap to allow for temporary disengaging of the teeth in the head from the ridges on the strap, to enable gradual and controlled releasing of tourniquet tension being applied on a body part to which the tourniquet has been mounted. | Medical Devices | Emergency Medical Equipment | Tourniquet Devices | tourniquet, flexible strap, blood flow occlusion, locking mechanism, medical intervention, first aid, ratcheting lever, pressure sensor, medical patch, time marker
12185953 | Osteotomy systems, devices and methods | Osteotomy systems, devices, and methods for using the osteotomy systems are disclosed. The osteotomy system including an alignment device, at least one k-wire for insertion into the alignment device, and a cut guide with at least one hole for receiving at least one k-wire and a slot for receiving a saw blade. An osteotomy kit including an alignment device, cut guide, and position rotation device. The alignment device, cut guide, position rotation device, and bone plate are also disclosed. Finally, a method for fusing bones using the osteotomy system is also disclosed. | Medical Devices | Orthopedic Surgery | Osteotomy Systems | osteotomy, alignment device, k-wire, cut guide, bone fusion, surgical method, hallux valgus, rotation device, orthopaedic implants, bone plate
12185969 | Rotatable medical device | A rotational atherectomy device advanceable over a guidewire. The rotational atherectomy device includes a drive shaft rotatably extending through an outer tubular member to rotate a cutting member positioned at a distal end thereof. The rotational atherectomy device further includes an insert positioned within the cutting member for frictional contact with the guidewire. | Medical Devices | Cardiovascular Devices | Atherectomy Devices | rotational atherectomy, guidewire, cutting member, drive shaft, medical device, friction, occlusion removal
12186044 | Grip force control for robotic surgical instrument end effector | A computer-assisted surgical system comprises a master grip input mechanism, a surgical instrument comprising an end effector configured to apply a gripping force, and a controller. The controller is configured to receive a first input signal in response to grip input at the master grip input mechanism. The controller is further configured to receive a second input signal after receiving the first input signal, wherein the second input signal is received in response to a procedure input at a master input device, with the procedure input being different from the grip input at the master grip input mechanism and further being indicative of a user's readiness to operate the surgical instrument to perform a first surgical procedure. The controller is further configured to, in response to receiving the first input signal and the second input signal, cause one or more degrees of freedom of the surgical instrument to be placed in a locked state. | Medical Devices | Surgical Robotics | Robotically-assisted Surgery | computer-assisted surgical system, surgical instrument, gripping force control, end effector, teleoperated surgery, minimally invasive surgery, robotic surgery
12186093 | Method and system for determining touch sensitivity threshold | A method of determining touch sensitivity threshold at a region of body of a human using a probe. The method includes setting first value for impact attribute of probe; releasing the probe towards the region, to impact the region with the first value for impact attribute; receiving first feedback from human in response to the impact of the probe with the first value for the impact attribute. The method further includes changing the first value of the impact attribute to set a second value; releasing the probe towards the region, to impact the region with the second value for the impact attribute; receiving a second feedback corresponding to the second value for the impact attribute. The method includes changing value of impact attribute until determination of touch sensitivity threshold as either a lowest value of sensing or a highest value of senselessness of probe based on the feedback. | Healthcare | Medical Devices | Sensory Testing Systems | touch sensitivity threshold, probe, impact attribute, feedback mechanism, corneal sensitivity, medical diagnosis, peripheral neuropathy, sensory nerves, pressure application, user feedback
12186108 | Use of muscle oxygen saturation and PH in clinical decision support | Embodiments of the present invention include a system having at least one sensor configured to monitor a muscle oxygen saturation (SmO2) level of a patient who is undergoing cardiac arrest and to generate a signal representing SmO2 level; a user interface device; a processor communicably coupled to the user interface device, the processor configured to cause the user interface device to present an array of two or more possible nodes of a clinical decision support tree, wherein at least one of the nodes indicates cardiopulmonary resuscitation (CPR) treatment of the patient with no ventilation, and wherein at least another of the nodes indicates CPR treatment of the patient with active ventilation; determine which of the two or more possible nodes should be emphasized based on the SmO2 level; and update the array of the two or more possible nodes based on the determination. | Healthcare | Medical Devices | Clinical Decision Support Systems | muscle oxygen saturation, cardiac arrest, clinical decision support, CPR, respiratory distress, user interface, sensor data, automated diagnosis, patient monitoring, emergency care
12186145 | Holding splint for holding restoration forms | The invention relates to a computer-implemented method for providing a holding splint for holding one or more restoration forms. The holding splint is configured for being arranged in a patient's oral cavity on a set of teeth comprising one or more teeth to be restored. The holding splint comprises one or more holding sections configured to hold the one or more restoration forms in order to shape restoration material applied onto one or more surfaces of the one or more teeth to be restored into a predefined form using the one or more restoration forms. | Dental Technology | Restoration Procedures | 3D Dental Modeling and Splint Manufacturing | holding splint, restoration forms, digital teeth model, 3D printing, dental restoration, veneer forms, machine learning, dental technology
12186154 | Dental methods with fiducial marker transfer jigs | Example dental methods involve using a marker transfer jig that captures the location of one or more fiducial markers on a patient's jaw and then helps position an alternate marker, tool, fixture or some other chosen device on a cast model of the patient's jaw. The cast model with the attached alternate marker, tool, fixture or other chosen device is radiographically scanned and analyzed to aid in various orthodontic and other dental treatments. | Dentistry | Dental Imaging and Analysis | Orthodontic Scanning Methods | fiducial markers, dental methods, jaw analysis, dental treatment, scanning, modeling, bite registration
12186174 | One-time use only cover for medical appliance | A waterproof limb cover for preventing liquid ingress to a predefined region of a limb comprising a casing with at least one opening, into which a limb can be inserted. The casing, which is impermeable to the liquid, has at least one sealing closure mechanism to sealingly enclose a predefined region of the limb. The casing further comprises at least one predefined irreversibly rupturable region. Rupture of the irreversibly rupturable region allows removal of the waterproof limb cover from the limb, and prevents undesirable reuse of the cover. | Medical Devices | Medical Supplies | Waterproof Limb Covers | waterproof cover, limb protection, single-use, medical appliance, sealing mechanism, irreversibly rupturable region, cast cover
12186180 | Diffractive ocular implant with enlarged near vision | The present invention relates to a diffractive ocular implant with correct distance vision and enlarged near vision, which is charaterised, in particular, in that it has a phase-transfer curve as a function of the viewing distance (abbreviated as PTFF-TF) with an absence of discontinuity over a depth of field of at least 1.3D in corneal plane, advantageously greater than 1.45D, the absence of discontinuity being located between intermediate vision and near vision, i.e., between 0.5D and 4D for spatial frequencies from 0 to 100 cycles/mm, for a pupil with a diameter of at least 3 mm. | Medical Devices | Ophthalmology | Intraocular Implants | diffractive ocular implant, intraocular lens, vision correction, depth of field, modulation transfer function, phase transfer curve, multifocal vision, cataract surgery
12186283 | Bismuth-thiol compositions and methods of use | The invention relates to Bis-thiol compounds and pharmaceutical preparations thereof. The invention further relates to methods of treating, managing or lessening the severity of pulmonary infections in a subject, the method comprising administering to the subject a bismuth-thiol (BT) composition that comprises at least one BT compound. | Pharmaceuticals | Therapeutics | Infectious Disease Treatment | bismuth-thiol compounds, pulmonary infections, aerosol formulation, cystic fibrosis, drug delivery
12186342 | Autologous irradiated whole cell tumor vaccines lentivirally engineered to express CD80, IL-15 and IL-15 receptor alpha | Provided herein, inter alia, are cell media compositions and whole cell vaccines comprising recombinant cells expressing IL-15, IL-15R&#x3b1;, and CD80 capable of treating and preventing relapse in individuals diagnosed with or thought to have leukemia as well as methods for using the same. | Biotechnology | Immunotherapy | Cancer Treatment | leukemia, immunotherapy, IL-15, CD80, whole cell vaccine, minimal residual disease, acute myelogenous leukemia, immune response, recombinant cells
12186372 | IL-15-based molecules and methods of treating a neoplasia | The invention features combination therapies using an IL-15-based superagonist complex and an antibody to effectively treat subjects with cancer and infectious diseases. | Biotechnology | Immunotherapy | Cancer Treatment | IL-15, superagonist, antibody, immune checkpoint inhibitor, combination therapy, cancer treatment, non-small cell lung carcinoma, cytokine, immune response, therapeutic methods
12186384 | Compositions and methods for making and using thermostable immunogenic formulations with increased compatibility of use as vaccines against one or more pathogens | Embodiments of the present disclosure provide novel compositions, methods of use and methods for single composition, multi-dose, thermostable vaccine formulations. In certain embodiments, the present disclosure provides compositions and methods for dehydrating immunogenic agents in the presence of glass-forming agents, and coating the particles formed by the glass-forming agents. In other embodiments, the present disclosure provides for generating compositions for administering an immunogenic composition to a subject multiple times using a single immunogenic composition capable of time-release administration. In other embodiments, single-dose immunogenic agent-containing particles can be directed to two or more pathogens. In other embodiments, incompatible immunogenic agents against two or more different pathogens of immunogenic agent-containing particles disclosed herein can be mixed together and coated for timed-release administration to produce single-administration formulations capable of eliciting an immune response to the two or more pathogens in a subject. | Biotechnology | Vaccines and immunology | Thermostable vaccine formulations | thermostable vaccine formulations, immunogenic agents, glass-forming agents, time-release administration, atomic layer deposition, lyophilization, pathogens, immune response
12186493 | Flexible and stretch resistant elongate shaft | A method of manufacturing an elongate shaft for delivery of a medical device may include disposing a polymeric sheath having a lumen extending therethrough over a mandrel; sliding a proximal portion of the polymeric sheath into a lumen of a metallic tubular member; placing a polymeric tubular member over the distal portion of the polymeric sheath and a distal portion of the metallic tubular member; fixedly attaching a proximal coupler to a distal end of a longitudinal support filament; inserting a proximal end of the longitudinal support filament between the polymeric sheath and the polymeric tubular member to position the longitudinal support filament alongside the distal portion of the metallic tubular member and a distal portion of the polymeric sheath; and reflowing the polymeric tubular member to secure the longitudinal support filament relative to the polymeric sheath and the metallic tubular member. | Medical Devices | Manufacturing Methods | Medical Device Delivery Systems | elongate shaft, polymeric sheath, metallic tubular member, longitudinal support filament, medical devices, manufacturing method, catheter, guidewire, delivery system
12186569 | Atrial tracking in an intracardiac ventricular pacemaker | An intracardiac ventricular pacemaker having a motion sensor is configured to produce a motion signal including an atrial systolic event and a ventricular diastolic event indicating a passive ventricular filling phase, set a detection threshold to a first amplitude during an expected time interval of the ventricular diastolic event and to a second amplitude lower than the first amplitude after an expected time interval of the ventricular diastolic event. The pacemaker is configured to detect the atrial systolic event in response to the motion signal crossing the detection threshold and set an atrioventricular pacing interval in response to detecting the atrial systolic event. | Medical Devices | Cardiac Pacemakers | Intracardiac Ventricular Pacing | intracardiac pacemaker, motion sensor, atrial systolic event, ventricular diastolic event, pacing pulse, sensor signal, atrioventricular pacing, electrical stimulation
12186607 | Ullage pressure-driven valve for fire suppression | A fire suppression system includes a feed port and a channel to couple the feed port to an actuation chamber. A solenoid valve controllably blocks a connection between the feed port and the channel. Pressure from the feed port builds up in the actuation chamber based on the solenoid valve unblocking the connection. A piston is in communication with the actuation chamber. The system also includes an inlet port closed off by a disc. The piston travels through the inlet port and burst the disc based on the pressure in the actuation chamber. An outlet port is coupled to the inlet port. | Fire Safety and Suppression | Fire Suppression Systems | Pressure-Driven Valve Mechanisms | fire suppression system, solenoid valve, actuation chamber, piston, inlet port, discharge, ullage pressure, burst disc
12186631 | Rope edge protection system | A rope edge protection system having a rope protection mat, an edge protection mat, and/or a replaceable abrasion pad in combination for the protection of rope. The rope protection mat is a generally rectangular sheet that may be secured in a sleeve-like configuration around a climbing rope and move along the rope with the user. The rope protection mat and/or replaceable abrasion pad are configured to be replaceable after it is sufficiently worn down from use. The replaceable abrasion pad is configured to be laid flush overtop the edge protection mat. The edge protection mat is a generally rectangular sheet that has one or more frictional sections positioned on a bottom side that add resistance to horizontal force vectors to the edge protection mat during use. The edge protection mat is a multi-layer sheet with a high loft layer to decrease the bend radius of the rope across a ledge. | Safety Equipment | Protective Gear | Rope Protection Systems | rope protection, edge protection mat, abrasion pad, climbing safety, frictional resistance, visual safety indicator, load bearing
12186724 | Methods and systems for transporting viscous fluids in a moving hydrogel tube | A method for transporting a material (which may be a viscous fluid) in a conduit defined by a conduit-defining surface comprises: flowing a first fluid and a second fluid in a flow direction within the conduit; contacting the first and second fluids to one another at a contact region to thereby facilitate a reaction creating a reaction product in an interface region that extends downstream from the contact region, wherein the reaction product is an elastic-solid; and transporting the material in the flow direction within the conduit. At locations downstream of interface region, the reaction product creates a barrier between the viscous fluid and the conduit-defining surface. | Oil and Gas | Fluid Transport | Drag Reduction Methods | viscous fluid, drag reduction, conduit, reaction product, encapsulation, hydrogel, core-annular flow
12186779 | Radiation detection system | A radiation detection system that includes a radiation detector, a photo multiplier tube, and a pulse height analyzer. The radiation detector is configured to emit light when exposed to radiation. The photo multiplier tube is configured to convert the light to an electrical signal. The pulse height analyzer is configured to output at least one value associated with an amount of radiation detected based on at least in part on the electrical signal. | Nuclear Safety and Detection | Radiation Detection Systems | Scintillation Radiation Detection | radiation detection, scintillation detectors, sodium iodide, photo multiplier tube, pulse height analyzer, gamma radiation, contamination detection, waste management
12186800 | Metal deposition system | A system and method of creating molten metal droplets is disclosed. The system may be used for 3D printing. The system relies on a change in momentum of the droplet relative to the tip of the metal microwire to cause the droplet to separate from the tip of the metal microwire. The change in momentum can be created by using an oscillating printhead. In other embodiments, a mass strikes the printhead to cause the droplet to separate from the metal microwire. The metal microwire may be heated using a heat source, such as a laser, an induction coil or a plasma arc. | Additive Manufacturing | 3D Printing | Metal Droplet Generation | molten metal, 3D printing, metal microwire, oscillating printhead, droplet separation, heat source, laser, plasma arc, induction coil
12186809 | High temperature alloys | A compositionally graded alloy construction for separating a low oxygen content corrosive environment from a high oxygen content oxidizing environment includes a wall having a wall thickness and a first surface segment for contacting the low oxygen content corrosive environment, and a second surface segment for contacting the high oxygen content oxidizing environment. The alloy comprises, in weight percent: 0 to 5 Al; 5 to 30 Cr; 0 to 20 Co; 0 to 70 Fe; 0 to 2 Nb; 0 to 2 Ta; 0 to 3 Ti; 0 to 1 Si; 0 to 1 V; 0 to 2 Mn; 0 to 5 Cu; 0 to 30 Mo; 0 to 30 W; 0 to 0.1 P; 0 to 1 Zr; 0 to 1 Hf; 0 to 0.1 Y; 0.05 to 0.5 C; 0 to 0.1 N; and balance Ni. | Materials Science | Metallurgy | High Temperature Alloys | high temperature alloys, compositionally graded alloy, corrosion resistance, molten salt reactors, directed energy deposition, austenitic matrix, FCC microstructure
12186928 | Tubing cutter | A cutter, such as a tubing cutter or a swing cutter. The cutter includes a cutting wheel; a roller; a housing assembly including a first housing portion supporting the cutting wheel and a second housing portion supporting the roller; a shaft connecting the housing portions, rotation of the shaft causing relative movement of the housing portions along a shaft axis; and a knob connected to the shaft and engageable by a user to rotate the shaft, the knob having, in a plane perpendicular to the shaft axis, a non-symmetrical shape defined by opposite circular sector portions and opposite lever portions, each lever portion being engageable by a user to apply a force to the knob in a direction of rotation. In a specific embodiment, the cutter includes a shaft with a radial shoulder preventing movement of the shaft from the cavity through an opening in the housing portion. | Tools and Equipment | Mechanical Engineering | Hand Tools | tubing cutter, cutting wheel, rollers, housing assembly, shaft, knob, mechanical movement, user engagement
12186961 | Method of forming a reusable surgical implement | A reusable surgical implement or template is provided that is formed of a core positioned within an enclosure. The core is formed of a suitable rigid, and optionally flexible material to enable the implant to conform to the desired use for the implement in a surgical procedure. The material forming the enclosure is also stretchable and flexible to accommodate the configuration and/or any flexing of the core, and is biologically inert to enable the implant to be sterilized after use for use in subsequent surgical procedures while protecting the material forming the core. The enclosure can be molded around the core in separate portions or components using multiple molding steps to form an enclosure with the desired attributes. The enclosure can also be preformed and the core inserted and secured within the enclosure using an adhesive to form the implement in an alternative manner. | Medical Devices | Surgical Instruments | Reusable Surgical Implements | reusable surgical implement, core, enclosure, sterilization, biologically inert material, silicone rubber, molding, adhesive, flexible material, surgical procedure
12187046 | Memory, cartridge, and printing system | A memory stores manufacturing information including at least the number of refills, an electronic signature of the manufacturing information, and a first error-detecting code of the manufacturing information. The number of refills is the number of times that, after consumption of a liquid contained in the cartridge, the cartridge is refilled with the liquid. | Printing Technology | Cartridge Design | Memory Management in Ink Cartridges | memory, cartridge, manufacturing information, error-detecting code, electronic signature, refills
12187061 | Thermosensitive recording medium and image forming method | A thermosensitive recording medium 100 includes a support 50 , and a first thermosensitive coloring layer 10 , a first intermediate layer 15 , and a second thermosensitive coloring layer 20 disposed on the support 50 in descending order of distance from the support 50 . The first thermosensitive coloring layer 10 and the second thermosensitive coloring layer 20 each contain an electron-donating dye precursor, an electron-accepting compound, a radical-polymerizable compound, and a photoradical polymerization initiator, and the first intermediate layer 15 contains a UV absorber. | Printing and Recording Media | Thermosensitive Materials | Thermosensitive Recording Media | thermosensitive coloring layer, UV absorber, polymerization initiator, electron-donating dye precursor, electron-accepting compound
12187080 | Tire with a wireless indicator | A tire is configured to rotate about an axis of rotation. The tire includes a tread block forming part of a tread of the tire and a circuit having a primary capacitive component. At least a part of the primary capacitive component is arranged a first distance from the tread and inside the tread block and a primary inductive component of which at least a part is arranged a second distance towards the interior of the tire from the tread. The tire includes an interrogator having an electric source, a communication circuit, and a secondary inductive component. The secondary inductive component is arranged on the same side of the tread as the primary inductive component and part of the secondary inductive component is arranged a third distance from the tread, the third distance being greater than the second distance. A method arranges a wear indicator on a tire. | Automotive | Tire Technology | Wear Indication Systems | tire, wear indicator, capacitive component, inductive component, wireless communication, LCR circuit, automotive monitoring
12187129 | Straddled vehicle | A straddled vehicle, including a frame structure, a rear arm, a driving wheel rotatably supported by the rear arm, a power source unit, and a drive unit including a gear box, a drive motor and a control unit. The drive motor is arranged with an off-set toward a first direction from a center of the straddled vehicle, without overlapping the power source unit in a side view. The control unit is further in a second direction than the drive motor, and overlaps the drive motor, but does not overlap the power source unit, in the side view. The gear box is further in the second direction than the drive motor, and overlaps the drive motor in the side view. The gear box is also further in the first direction than the control unit, and overlaps with the control unit, but does not overlap the power source unit, in the side view. | Transportation | Automotive | Electric and hybrid vehicles | straddled vehicle, drive motor, control unit, gear box, power source unit, electric power generation, compact design, rotational power transmission
12187144 | Connection device for a device for charging an electrical energy accumulator, charging device and electric vehicle | The present invention relates to the connection of a charging circuit for charging an electrical energy accumulator by means of a single-phase or multi-phase electrical alternating voltage. To this end, a filter means for suppressing interfering signals is provided at an input before a switchover between a single-phase or multi-phase charging process. In this way, the properties, in particular the capacitive properties, of the filter means are not influenced by the circuit configuration at the switchover between single-phase or multi-phase charging. | Automotive | Electrical/Electronics | Charging Systems | charging circuit, electrical energy accumulator, AC voltage, filter means, interference suppression, electric vehicle
12187486 | Systems methods and respective kit-of-parts for elevating polymeric crates by sidewall mountable assemblies | A system for elevating polymeric crates with mounted sidewall assembly is described; a respective method of elevating polymeric crates with sidewall mountable assemblies and a kit-of-parts implementable for elevating polymeric crates with sidewall mountable assemblies are further described; the system comprises: a polymeric crate comprising a pair of longitudinal sidewalls and a pair of flanking sidewalls, at least one sidewall mountable elevating assembly comprising a pair of longitudinal members and a pair of flanking members; the method comprises: providing polymeric crate, providing pair of longitudinal members, providing pair of flanking members, mounting flanking members on polymeric crate, mounting longitudinal members on polymeric crate, assembling flanking members to longitudinal members; the kit-of-parts comprises: at least a pair of longitudinal members and at least a pair of flanking members. | Manufacturing | Packaging | Material Handling Equipment | polymeric crates, elevating assembly, sidewall mountable, kit-of-parts, fasteners, interlocking elements, transport containers
12187527 | Gas storage devices | The invention relates to a device ( 10 ) for dispensing oxygen ( 30 ) under pressure. The device comprises a canister ( 12 ) filled with activated carbon ( 14 ) and oxygen ( 30 ) at a pressure of between 4 and 20 barg. when measured at room temperature. The canister is sealed with a valve assembly ( 18 ) allowing release of oxygen from the canister on actuation of the valve assembly. To ensure the activated carbon does not react with the oxygen generating carbon monoxide the device further comprises a catalyst ( 16 ) that prevents or significantly reduces the presence of carbon monoxide. In a further aspect there is a device ( 10 ) for dispensing a gas ( 30 ) under pressure which device comprises a canister ( 12 ) with a volume of 11 or less filled with activated carbon ( 14 ) to adsorb the gas under a pressure of between 4 and 20 barg when measured at room temperature. The canister ( 12 ) is sealed with a valve assembly ( 18 ) crimped to the canister over a seal allowing release of the gas ( 30 ) from the canister on actuation of the valve assembly, wherein the gas is carbon dioxide, oxygen, nitrogen or air, and the canister is a steel canister. In a particularly favoured embodiment the device is filled with carbon dioxide and includes a high volume discharge valve making it useful as a pet behaviour correction device. | Medical Devices | Gas Dispensing Systems | Oxygen and Carbon Dioxide Dispensing Devices | oxygen dispensing, gas storage, activated carbon, carbon monoxide removal, catalyst, pressure canister, pet behavior correction device
12187529 | Methods of making, packaging, and delivering compressed hollow coreless reformable roll products | A compressed hollow coreless roll of absorbent paper sheet produced by way of providing a roll of absorbent paper sheet by winding the sheet about a forming core member having a diameter in the range of 30 mm to 50 mm; removing the forming core member such that there is provided a hollow coreless roll of absorbent paper sheet with an axial cavity having a diameter in the range of 30 mm to 50 mm and compressing the hollow coreless roll such that the axial cavity is substantially collapsed. The compressed hollow coreless rolls are readily re-formed into cylindrical shape. Space-saving packages of the rolls are overwrapped with tubular polymer film to provide a flexible reconfigurable package of a series of individually encased rolls. Volume reductions of about 10 to about 20%, about 14% to about 20%, 30%, 40% and more as compared with conventional products are realized. | Paper Products | Manufacturing and Packaging | Absorbent Paper Sheets and Rolls | absorbent paper, hollow coreless roll, compression, packaging, tissue rolls, polymer film
12187530 | Corrugated storage container | A corrugated storage container is provided that includes a box section with a top wall and corrugated side walls and end walls, a tapered funnel section extending downwardly from the box section and a frame supporting the box section and the funnel section. The frame includes vertical posts that are integrally joined with the box section and a base section formed at the lower end of the vertical posts and supporting the funnel section. The configuration of the corrugated storage container provides approximately 600 cubic feet of enclosed interior volume capable of storing between 50,000 and 51,000 pounds of bulk material. | Manufacturing | Material Handling | Storage Containers | corrugated container, bulk materials, proppant, hydraulic fracturing, storage volume, transport container, material handling equipment, structural design
12187541 | Multi-section conveyor frame assembly | A conveyor frame assembly that is constructed from component parts that are formed from stamped sheet metal and assembled after formation. The conveyor frame includes a pair of frame support members that each extend along the length of the conveyor frame from a first end to a second end. The frame support members each include an attachment flange and a side wall that extend perpendicular to a top wall. The frame support members each receive a plurality of cross supports that extend between the spaced side walls. The cross supports are each formed from sheet metal and are attached to the spaced side walls by connectors. First and second pairs of end brackets support end rollers on opposite ends of the conveyor assembly. The first and second end brackets are formed from sheet metal. | Material Handling | Conveyor Systems | Conveyor Frame Assemblies | conveyor frame assembly, stamped sheet metal, cross supports, end rollers, removable connectors, modular construction, adjustable brackets, continuous conveyor belt
12187552 | Linear motor conveyor system with diverter and method for design and configuration thereof | A linear motor conveyor system having a moving element comprising a first and a second magnetic element on opposite sides; a first track comprising a first linear motor configured to generate a dynamic magnetic field which acts on the first magnetic element to provide a first dynamic lateral force and a first dynamic longitudinal force; a second track with a transfer region positioned adjacent to the first track, the second track configured to generate a magnetic field that acts on the second magnetic element to provide a second lateral force; and a controller to control the first linear motor such that the first dynamic lateral force is configured to bias the moving element toward the first linear motor until the moving element reaches a switch point in the transfer region, after which the dynamic lateral forces are selectively adjusted to bias the moving element toward the first or second track. | Automation Equipment | Conveyor Systems | Linear Motor Conveyors | linear motor, conveyor system, magnetic elements, dynamic magnetic field, transfer region, lateral force, longitudinal force, electromagnet, moving element
12187592 | Apparatus for capping containers | An apparatus for capping containers includes, at least one capping head which is moveable between a position for picking up a cap and a position for applying the cap at a neck of a container, the grip element defining a receptacle for the cap and component for the removable retention of the cap within the receptacle; A second motor component is provided to actuate the movement of the grip element in an axial direction. The apparatus also includes a control and actuation unit functionally connected to the first and second motor components and is configured to receive in input a number of data items; The control and actuation unit is configured to actuate the first and second motor components as a function of the variation of the value over time of the number of data items. | Packaging Machinery | Automated Capping Systems | Container and Cap Handling | capping head, cap retention, motor control, packaging machinery, automated systems, suction means, control unit, torque management, carousel structure
12187619 | Vessel for hydrogen fluoride gas generation | In one embodiment, an anhydrous hydrogen fluoride generator vessel (also referred to herein as the &#x201c;AHF generator vessel&#x201d;) is provided. In several embodiments, an AHF generator vessel may include a container assembly, one or more shelves, and a center pipe assembly. The container assembly may include a lid assembly that may be removably coupled to the wall, and one or more feet. The center pipe assembly may include a base adapter, a center pipe, and a bottom adapter. In one embodiment, sodium bifluoride is loaded onto the one or more shelves which are positioned perpendicular to the center pipe and stacked upon one another. An external heat source may provide the heat to the vessel to thermally degrade the sodium bifluoride into HF and sodium fluoride (NaF). In various embodiments, the HF may be carried by a carrier gas out of the AHF generator vessel via the lid assembly. | Chemical Manufacturing | Specialty Chemicals | Gas Generation Systems | anhydrous hydrogen fluoride, gas generation, sodium bifluoride, heating vessel, carrier gas
12187705 | Heteroaryl-triazole and heteroaryl-tetrazole compounds as pesticides | The present invention relates to novel heteroaryl-triazole and heteroaryl-tetrazole compounds of the general formula (I), in which the structural elements Y, Q 1 , Q 2 , R 1 , R 2 , R 3a , R 3b , R 4 and R 5 have the meaning given in the description, to formulations and compositions comprising such compounds and for their use in the control of animal pests including arthropods and insects in plant protection and to their use for control of ectoparasites on animals. | Agriculture | Pest Control | Chemical Composition for Pesticides | heteroaryl-triazole, heteroaryl-tetrazole, animal pests, insect control, plant protection, ectoparasites, formulations, compositions
12187762 | Dithiolsaccharide mucolytic agents and uses thereof | There are provided, inter alia, methods for decreasing mucus elasticity or decreasing mucus viscosity in a subject in need thereof, the methods including administering to the subject an effective amount of a dithiolsaccharide mucolytic agent, and compounds and pharmaceutical compositions useful for the methods. | Pharmaceuticals | Pulmonology | Mucolytic Agents | mucolytic agent, mucus elasticity, mucus viscosity, respiratory diseases, airway occlusions, therapeutic agents, chronic obstructive pulmonary disease, cystic fibrosis, asthma
12187767 | Compositions and methods for treating SARS-CoV-2 infections | The present application relates to methods and compositions and methods for treating viral infections, especially those caused by SARS-CoV-2. In one aspect, a method of treatment comprises administering to a subject in need of such treatment an effective amount of a pharmaceutical composition comprising a multipartite SARS-CoV-2-inhibiting peptide comprising a secretion modulating region (VI-SMR) peptide from HIV-1 Nef in combination with a cell-penetrating peptide (CPP) domain, a Clusterin (Clu)-binding peptide (Clu-BP) domain, a mitochondrial targeting (Mito-T) peptide domain, an anti-fusogenic (AF) peptide domain, a viral attachment inhibitor (VAI) domain or combination thereof, optionally where the SARS-CoV-2-inhibiting peptide is pegylated and/or modified with one or more hydrophobic domains. | Biotechnology | Pharmaceutical Composition | Antiviral Treatments | SARS-CoV-2, antiviral agent, peptide, HIV-1 Nef, exosome, secretion modulating region, composition, viral infection, drug delivery
12187772 | IL10 agonists and methods of use thereof | The present disclosure relates to IL10 agonists with improved anti-tumor therapeutic efficacy and uses thereof. Certain IL10 agonists disclosed herein comprise an IgG Fc domain, a linker moiety, and an IL10 moiety. | Pharmaceuticals | Biopharmaceuticals | Immunotherapy | IL10 agonists, anti-tumor, therapeutic efficacy, cytokine, cancer treatment, recombinant expression, pharmaceutical composition, combination therapy
12187780 | Car t-cells comprising inactivated CBL and CBL-B genes | Methods and compositions for treating cancer, particularly improved CAR-T methods, are disclosed. | Biotechnology | Cancer Treatment | Chimeric Antigen Receptor T-Cell Therapy (CAR-T) | CAR-T therapy, cancer treatment, chimeric antigen receptor, T cells, CBL, CBL-B, inhibitory nucleic acid, siRNA, shRNA, miRNA, solid tumors, hematological tumors
12187837 | Encapsulated amine blocked isocyanates | An aqueous dispersion of a capsule composed of a polymeric shell surrounding a core, the core containing an amine blocked isocyanate, the amine blocked isocyanate comprises at least two isocyanate groups blocked by a blocking group, the blocking groups are independently from each other represented by a secondary amine. The aqueous dispersion is suitable as reactive binder chemistry in coatings and inks. | Coatings and Inks | Polymer Chemistry | Encapsulated Reactive Chemistry | aqueous dispersion, amine blocked isocyanate, polymeric shell, reactive binder, textile printing, pigment inks, encapsulation technology, interfacial polymerization
12187863 | Ethylene-vinyl alcohol copolymer resin composition, film, and multilayer structure | Provided is an ethylene-vinyl alcohol copolymer resin composition comprising an ethylene-vinyl alcohol copolymer (X) and a metal compound, wherein the composition satisfies the following formula (1), as an ethylene-vinyl alcohol copolymer resin composition having an excellent gas barrier property in the high humidity environment, particularly an excellent oxygen barrier property in the high humidity environment: &#x394; A 2 =A 2 &#x2212;A 2,0 &#x3e;0&#x2003;&#x2003;(1) where A 2 represents the second virial coefficient when the ethylene-vinyl alcohol copolymer resin composition is subjected to static light scattering measurement using hexafluoroisopropanol as a solvent, and A 2,0 represents the second virial coefficient of the ethylene-vinyl alcohol copolymer (X) in the ethylene-vinyl alcohol copolymer resin composition measured in the same manner. | Materials Science | Polymer Chemistry | Ethylene-vinyl Alcohol Copolymer (EVOH) Applications | ethylene-vinyl alcohol copolymer, gas barrier property, humidity resistance, packaging materials, multilayer structure, metal compound, film formation
12187899 | Method for improving alkali resistance and oxidation resistance of benzothiazole disperse dye | The disclosure relates to a method for improving the alkali resistance and oxidation resistance of a benzothiazole disperse dye, and belongs to the field of disperse dyes. In the disclosure, 4 kinds of diazo components and 8 kinds of coupling components are used in designing and synthesizing 28 thiazole heterocyclic azo disperse dyes, and the alkali resistance and oxidation resistance of the disperse dyes are improved. Structure confirmation is performed on the synthetic disperse dyes, and the alkali resistance, oxidation resistance and other dyeing properties of the disperse dyes are tested. According to the method for improving the alkali resistance and oxidation resistance of the benzothiazole disperse dye provided in the disclosure, a relationship between a dye structure and the alkali resistance and oxidation resistance is determined, the disperse dyes with excellent alkali resistance and oxidation resistance are obtained, and the dyeing performance is stable under a dyeing condition of 10 g/L of sodium hydroxide or 5 g/L of hydrogen peroxide. This kind of dyes can be applied to a one bath for bleaching and dyeing of polyester and cotton and a one bath for deweighting and dyeing of polyester, dyeing and finishing in a short process are achieved, and great ecological and economic benefits are obtained. | Textiles and Dyes | Disperse Dyes | Benzothiazole Disperse Dyes | alkali resistance, oxidation resistance, dyeing properties, thiazole heterocyclic azo dyes, synthetic methods, polyester-cotton fabric, dye structure, dye synthesis
12187921 | Powder adhesive and bonded article | The powder adhesive comprises a thermoplastic resin and particles of an aromatic compound, wherein the particles of an aromatic compound are particles of a compound that has an aromatic ring and an azo bond bonded to the aromatic ring, or are particles of a compound comprising a heteroaromatic ring comprising nitrogen atom; the thermoplastic resin comprises an ester group; and, designating Es (mmol/g) as an ester group concentration in the thermoplastic resin, M (mass %) as a content of the aromatic compound particles in the powder adhesive, and N (mmol/g) as a nitrogen atom concentration in the aromatic compound particles, Es is from 1.0 mmol/g to 4.5 mmol/g, M is from 1.0&#xd7;10 &#x2212;4 mass % to 1.0&#xd7;10 0 mass %, and N is from 5.0 mmol/g to 15.0 mmol/g. | Chemical Manufacturing | Adhesives | Powder Adhesives | powder adhesive, thermoplastic resin, aromatic compound, azo bond, heteroaromatic ring, ester group, paper bonding
12187936 | Method for making carbon quantum dots from powered macroalgae | A method for synthesizing carbon quantum dots (CQDs) including reacting a mixture of macroalgae and ethanol hydrothermally in an autoclave at a reaction temperature between 150 degrees Celsius (&#xb0; C.) and 250&#xb0; C. to form a suspension. The method further includes separating the CQDs from the suspension. The CQDs have a size of 1 to 5 nanometers (nm). The CQDs have a Stokes shift of at least 80 nm at an excitation wavelength of 270-410 nm. | Nanotechnology | Quantum Dots | Carbon Quantum Dots Synthesis | carbon quantum dots, macroalgae, hydrothermal synthesis, photoluminescence, Stokes shift, biomass-derived materials
12187949 | Method and composition for improving handling of bulk materials | A dust suppression composition having a biodegradable liquid; and at least one elastomeric organic resin. A method of reducing fugitive emissions from bulk and granular materials, the method provides preparing a dust suppression composition, the composition having a biodegradable liquid and at least one elastomeric organic resin; and applying the dust suppression composition to the bulk or granular materials. | Environmental Technology | Material Processing | Dust Control and Emission Reduction | dust suppression, biodegradable liquid, elastomeric resin, fugitive emissions, material handling, granular materials, environmentally friendly, agricultural products
12187987 | Non-foaming peracetic compositions, methods, and kits for removing biofilms from an enclosed surface | Described herein are peracetic compositions, methods and kits for the disruption and/or the removal of bacterial biofilms. The compositions comprise (i) peracetic acid; (ii) at least one secondary acid; and (iii) a non-foaming surfactant. One of the methods comprises contacting, preferably for at least 5 min, a surface with such a peracetic such a peracetic composition. Another method comprises circulating such a composition into a piping system for a period of time providing for disruption and/or removal from the biofilm. Kits may comprise bottles of concentrated solutions to be mixed and dilute with water before use. These compositions, methods and kits are particularly useful to remove bacterial biofilms from enclosed surfaces such as piping systems that are commonly used in the food and beverages industries. | Food and Beverages | Chemical Compositions | Biofilm Removal | peracetic acid, bacterial biofilms, non-foaming surfactant, food contamination, cleaning compositions, CIP cleaning
12188061 | Nucleic acid molecules encoding DNA modifying enzymes and active fragments and variants thereof and compositions comprising the same | Compositions and methods comprising novel deaminase polypeptides for targeted editing of nucleic acids are provided. Compositions comprise deaminase polypeptides. Also provided are fusion proteins comprising a DNA-binding polypeptide and a deaminase of the invention. The fusion proteins include RNA-guided nucleases fused to deaminases, optionally in complex with guide RNAs. Compositions also include nucleic acid molecules encoding the deaminases or the fusion proteins. Vectors and host cells comprising the nucleic acid molecules encoding the deaminases or the fusion proteins are also provided. | Biotechnology | Genetic Engineering | Gene Editing | deaminase, nucleic acids, targeted editing, gene modification, CRISPR, fusion proteins, RNA-guided nucleases, base editing
12188121 | Method of depositing silicon oxide films | Methods of depositing a silicon oxide film are disclosed. One embodiment is a plasma enhanced atomic layer deposition (PEALD) process that includes supplying a vapor phase silicon precursor, such as a diaminosilane compound, to a substrate, and supplying oxygen plasma to the substrate. Another embodiment is a pulsed hybrid method between atomic layer deposition (ALD) and chemical vapor deposition (CVD). In the other embodiment, a vapor phase silicon precursor, such as a diaminosilane compound, is supplied to a substrate while ozone gas is continuously or discontinuously supplied to the substrate. | Semiconductor Manufacturing | Thin Film Deposition | Atomic Layer Deposition (ALD) and Plasma Enhanced ALD (PEALD) | silicon oxide film, plasma enhanced atomic layer deposition, thin film deposition, diaminosilane, chemical vapor deposition, refractive index, semiconductor device, shallow trench isolation
12188176 | Yarn dyeing device | The present invention relates to a device for dyeing a moving yarn that comprises a liquid dye supply line, a first nozzle positioned above the yarn and configured to deposit dye on a first surface of the yarn, a second nozzle positioned above the yarn and configured to deposit dye on a second surface of the yarn corresponding to a surface opposite the first surface relative to the axis of the yarn, a synchronization mechanism for actuating the nozzles as a function of the movement of the yarn such that, between the first and the second nozzle, the yarn is able to pivot axially under the effect of the gravity of the dye deposited by the first nozzle. | Textile Industry | Yarns and Fabrics Treatment | Dyeing Technologies | dyeing, yarn treatment, liquid dye supply, deposition nozzles, synchronization mechanism, pressure management, textile coloring
12188190 | Spreader with shaftless auger | A spreader comprises a hopper for containing sand, salt or other granular material to be spread upon snow or ice on paved surfaces, the hopper being adapted to be installed in or on a bed of a truck, the hopper having a trough, a shaftless auger positioned in the trough, an auger motor for driving the auger, a spinner positioned at one end of the auger for slinging the granular material upon the snow or ice, a spinner motor for driving the spinner, and at least one keeper supported by the trough and extending over the auger for retaining the auger in place during operation and thereby reducing flexure of the auger and resulting loss of efficiency of material transport by the auger during operation of the spreader. | Automotive | Agriculture Equipment | Snow and Ice Management Equipment | spreader, hopper, shaftless auger, spinner motor, granular material transport, snow removal, truck bed installation, wear plate, lubricious material, polymer
12188221 | Structural connection system for modular frameworks | The present invention provides a construction set suitable for creating a variety of structures and includes a plurality of elements. A modular construction system includes hubs which are embodied as solid-surfaced hexahedrons having at least one flanged protrusion on at least two faces of each hexahedron. Adjacent structural bodies in the modular construction system may be connected to as few as one face of a hub, or to as many as all six faces, by means of attachable connector elements. The hexahedron at the core of the hub may be of the same or larger dimensions relative to the cross-section of the framing materials (e.g., lumber, tubing, composites, metals, extruded members) it connects. | Construction | Modular Construction Systems | Framing Systems | modular construction, structural framework, hubs, interface connectors, framing materials, tool-free assembly, T-slot channels, structural members
12188342 | Intelligent drilling system with external stationary sensing shield | An intelligent drilling system is disclosed. The intelligent drilling system includes an inner drill pipe adapted to rotate around a longitudinal axis in a transversal plane of a wellbore to advance a drill bit during a drilling operation, an external drill string shield surrounding the inner drill pipe and coupled to the inner drill pipe via at least one bearing system, the at least one bearing system adapted to decouple the external drill string shield from a rotational motion of the inner drill pipe in the transversal plane such that the external drill string shield remains substantially stationary during the drilling operation, and an in-situ sensing system disposed on an interior wall of the external drill string shield to measure at least one downhole parameter of the wellbore. | Oil and Gas | Drilling Systems | Intelligent Drilling Technology | intelligent drilling, drill pipe, borehole, downhole sensors, drilling operation, external drill string shield
12188396 | Systems and methods for reactive regeneration of selective catalytic reduction catalysts | A controller for controlling regeneration of a selective catalytic reduction (SCR) catalyst of an aftertreatment system is configured to cause increase in a SCR catalyst temperature of the SCR catalyst to a first regeneration temperature, the first regeneration temperature being lower than a high regeneration temperature that is equal to or greater than 500 degrees Celsius. The controller is configured to determine an amount of ammonia slip downstream of the SCR catalyst; and cause an increase in the SCR catalyst temperature to a second regeneration temperature greater than the first regeneration temperature but lower than the high regeneration temperature based on the determined amount of ammonia slip. | Automotive | Emission Control Systems | Selective Catalytic Reduction (SCR) Systems | SCR catalyst, ammonia slip, aftertreatment system, regeneration temperature, reductant deposits, exhaust emission reduction, internal combustion engines
12188651 | Open ear clip headphone | An open ear clip headphone having an output part and a wearing part is disclosed. The output part is provided with a control circuit board, and the wearing part comprises an elastic sleeve connected to the output part. The elastic sleeve comprises a first pipe hole, and the pipe wall has an axial transparent part. A light strip comprising a flexible circuit, a plurality of luminous bodies, and a wrapping body is inserted into the first pipe hole of the elastic sleeve with the luminous bodies facing the transparent part, or the light strip and the elastic sleeve are injection molded together with the luminous bodies facing the transparent part. The control circuit board has a luminous driving circuit, and the flexible circuit is electrically connected to the luminous driving circuit. It expands the luminous area of the open ear clip headphones. | Consumer Electronics | Audio Devices | Headphones | open ear clip headphone, control circuit board, luminous driving circuit, elastic sleeve, light strip, flexible circuit, luminous bodies, transparent part, sound device, battery part
12188688 | Center firing indirect heat exchanger for spray drying and controls for same | This disclosure relates to an improvement over the prior art by providing an improved, &#x201c;indirect heater&#x201d; configuration, which is particularly suitable when the downstream spray drying process requires low to no NOx added to the dried product, which may be the case when using traditional, direct-fired gas burners. Various controls are providing which provide improved performance and efficiency. | Chemical Processing | Heat Exchange Systems | Indirect Heating Systems | spray drying, heat exchanger, combustion air, process air, indirect heater, energy efficiency, NOx reduction, thermal efficiency, heating apparatus
12188700 | Active response cold treatment for refrigerated cargo | Methods and systems are provided for determining an active response during cold treatment of refrigerated cargo during shipment of a refrigeration container. Steps include: receiving a set point adjustment protocol for modifying set points of a refrigeration controller of the refrigeration container; during a period of active response operation, receiving temperature signals from a plurality of temperature probes located in the refrigeration container; determining that one or more of the received temperature signals exceeds a temperature threshold defined by the set point adjustment protocol; determining that a temperature trend of the one or more of the received temperature signals meets a trend trigger of the set point adjustment protocol; and, responsively to the temperature threshold and the trend trigger, transmitting a set point change command to the refrigeration controller. | Agriculture | Cold Chain Logistics | Refrigeration Control Systems | refrigerated cargo, cold treatment, temperature monitoring, refrigeration controller, active response controller, temperature probes, pest control, agricultural produce, telematics unit
12188756 | Coded localization systems, methods and apparatus | A coded localization system includes a plurality of optical channels arranged to cooperatively capture information from a scene. Each optical channel includes (i) a respective multi-pixel detector and (ii) a respective localization code, located between the respective multi-pixel detector and the scene, that modifies electromagnetic energy passing therethrough. Each localization code (i) includes at least one of an amplitude mask, a phase mask, and a polarizer, and (ii) differs from the respective localization code of each other of the plurality of optical channels. | Imaging Technology | Optical Systems | Coded Localization Systems | optical channels, multi-pixel detector, localization code, amplitude mask, phase mask, polarizer, electromagnetic energy, 3D localization, sensor technology, image processing
12188775 | Method and apparatus for recognizing special road condition, electronic device, and storage medium | An example apparatus includes at least one processor and at least one memory coupled to the at least one processor and storing programming instructions for execution by the at least one processor to: obtain map data at a current moment, where the map data includes a first road area at the current moment, the special road condition is located in the first road area, the first road area is obtained based on a road condition model and a vehicle parameter within a preset time period before the current moment, and the road condition model represents a correspondence between a feature of the vehicle parameter and the special road condition; and determine, based on a planned route of a vehicle, that a second road area exists in the planned route of the vehicle, where the second road area is in the first road area. | Automotive Technology | Vehicle Navigation Systems | Road Condition Recognition | map data, road condition model, vehicle parameter, autonomous vehicle, driving instruction, special road condition
12188860 | Device and method for spectral analysis of a compound specimen | A device for spectral analysis including a seat for holding therein a compound specimen; a light source for illuminating the compound specimen with a spectrum of light; and a detector configured for detecting light transmitted through or reflected from the biological sample, the detector including a pixel array having a plurality of pixels each of which being configured to detect intensity of one wavelength within the spectrum such that the pixel array obtains a spectral signature of the biological sample including intensities of wavelengths within the spectrum. | Biomedical | Spectroscopy | Spectrophotometry | spectral analysis, biological samples, light source, detector, pixel array, spectral signature, linear filter, optical path, band pass filter, calibration
12188910 | Regulating a detector flow of a field flow fractionator | The present disclosure describes an apparatus, method, and system of regulating a detector flow of a field flow fractionator. In an embodiment, the apparatus includes (1) a detector flow meter, where the detector flow meter is configured to measure a detector flow from the field flow fractionator, (2) a channel pressure meter, where the channel pressure meter is configured to measure a channel pressure of the field flow fractionator, (3) at least one control valve, where an inlet of the at least one control valve is connected to an outlet of the channel pressure meter, (4) where the detector flow meter is configured to set a channel pressure set point of the channel pressure meter, and (5) where the channel pressure meter is configured to actuate the at least one control valve to maintain a channel pressure of the field flow fractionator at the channel pressure set point. | Chemical Engineering | Separation Technologies | Field Flow Fractionation | field flow fractionator, detector flow meter, channel pressure meter, control valve, light scattering, viscometer, refractometer, mass spectrometry, spectroscopy
12189063 | Distance-measuring imaging device | A distance-measuring imaging device includes: a timing controller that outputs one or more timing signals; a light receiver that receives reflected light that is light emitted by a light source and reflected by a subject; a phase adjustment circuit that outputs at least one signal out of a light emission control signal and an exposure control signal, based on the one or more timing signals, the light emission control signal being used for causing the light source to emit light to the subject, the exposure control signal being used for causing the light receiver to start exposure. The phase adjustment circuit includes one or more DLL circuits each of which determines, for at least one of the one or more timing signals, at least one of a phase of a rising edge or a phase of a falling edge of the at least one signal. | Electronics | Imaging Devices | Distance Measurement Technology | distance-measuring, imaging device, timing controller, light receiver, phase adjustment circuit, delay-locked loop (DLL), light emission control, exposure control, phase synchronization
12189120 | Highly interactive head mount display environment for gaming | An assembly includes a movable laser projector configured to project images and to also act as a mapping apparatus such as a LIDAR apparatus configured to generate a data structure representing a three-dimensional map of a space. A head mount (HM) includes a camera to generate signals representing the gaze direction of the wearer of the HM. The laser projector moves according to the signals to project images in the space using the data structure generated by the mapping apparatus. | Consumer Electronics | Augmented Reality/Virtual Reality | Interactive Display Systems | laser projector, waveguide, LIDAR, head mount, gaze tracking, 3D mapping, inertial measurement unit (IMU), augmented reality, virtual reality
12189128 | Depth based foveated rendering for display systems | Methods and systems for depth-based foveated rendering in the display system are disclosed. The display system may be an augmented reality display system configured to provide virtual content on a plurality of depth planes using different wavefront divergence. Some embodiments include monitoring eye orientations of a user of a display system based on detected sensor information. A fixation point is determined based on the eye orientations, the fixation point representing a three-dimensional location with respect to a field of view. Location information of virtual objects to present is obtained, with the location information indicating three-dimensional positions of the virtual objects. Resolutions of at least one virtual object is adjusted based on a proximity of the at least one virtual object to the fixation point. The virtual objects are presented to a user by display system with the at least one virtual object being rendered according to the adjusted resolution. | Consumer Electronics | Augmented Reality | Optical Systems for Displays | depth-based rendering, foveated rendering, augmented reality, eye tracking, virtual content, display systems, resolution adjustment, head-mounted display, light modulating system, waveguides
12189130 | System and methods for enhanced AR tracking via adaptive MEMS scanning mirrors | Systems, methods, and apparatuses are described for capturing panoramic images and positioning virtual objects on a device screen, using a device having a static camera and an adjustable camera. To generate a panoramic image, the device moves the field of view of the adjustable camera by moving a corresponding MEMS mirror. The device then captures a first image using the static camera, and a second image using the adjustable camera, and generates a panoramic image by combining the first and second images. To position a virtual object, the device captures a first image using the static camera, and determines that there are insufficient visual features in the first image for positioning. The device moves the field of view of the adjustable camera by moving the corresponding MEMS mirror, and captures a second image. Visual features from the second image are then used to position the virtual object. | Telecommunications | Imaging Systems | Augmented Reality, Multi-Camera Systems | panoramic images, augmented reality, MEMS mirror, static camera, adjustable camera, visual features, image stitching
12189199 | Optical connector and optical connector module and operation method using the same | The present invention provides an optical connector coupled to an optical receptacle, wherein the optical connector comprises an outer housing, a coupling module, and a latch structure. The coupling module is disposed in the outer housing for slidably connecting to the outer housing. When the latch structure is operated at a first position, the optical connector is unable to be taken away from the optical receptacle, and when the latch structure is operated at a second position, the outer housing is allowed to slide relative to the coupling module whereby the optical connector is taken away from the optical receptacle. In another embodiment, the present invention further provides an optical module and an operation method in which a movement for changing the position of the latch structure is operated to lock the optical connector into the optical receptacle or take the optical connector away from the optical receptacle. | Telecommunications | Optical Communication | Optical Connectors | optical connector, optical receptacle, latch structure, coupling module, slide mechanism
12189221 | Electrically configurable optical filters | Aspects and examples are directed to programmable optical finite impulse response filters and optical infinite impulse response filters, which may be implemented as photonic integrated circuits. | Telecommunications | Photonics | Optical Signal Processing | optical filters, finite impulse response, infinite impulse response, photonic integrated circuits, variable delay, piezoelectric substrate, Lithium Niobate, silicon substrate, individually addressable attenuators, signal processing
12189338 | Elastic holding member for fixing a timepiece component on different support elements | A holding member for fixing a timepiece component on support elements of different cross section includes an opening into which each support element can be inserted, the holding member having structural elements together forming a body configured to ensure mounting of each support element in the opening. Each of the structural elements includes a first structural sub-element and a second structural sub-element, the first structural sub-element including a volume of material greater than a volume of material constituting the second structural sub-element. The holding member includes a connecting portion ensuring the mounting of each of the support elements in the holding member, the portion being defined on an inner face of the first structural sub-element. | Horology | Timepiece Components | Holding Members | elastic holding member, timepiece component, support element, structural elements, collet, micromachinable materials, horological movement, assembly
12189352 | Operating-system-level setup for multi-ecosystem smart-home devices | A method of performing a setup of a smart home device may include determining, by an operating system of a control device, that a smart home device is present in an enclosure; receiving, by the operating system, information from the smart home device using a multi-ecosystem protocol, wherein the information identifies a type of device for the smart home device; performing, by the operating system, setup operations for the smart home device based on the type of device; and providing, by the operating system, access to the smart home device for an application operating on the control device after the setup operations. | Smart Home Technology | Home Automation | Device Setup and Commissioning | smart home device, multi-ecosystem protocol, control device, setup operations, wireless transmission, local network, application-layer protocol, universal setup utility, connected devices, smart home ecosystem
12189463 | Extended dynamic intelligent log analysis tool | This disclosure describes implementations for categorizing and displaying a Gantt chart of categorized errors, as well as performing an odd pattern analysis to identify anomalous errors including obtaining a log file that includes a number of log entries where each log entry includes an error message. Converting each error message into an error vector using a predictive model. Determining a category for each error vector using a K-nearest neighbor algorithm, and generating a Gantt chart representing error messages arranged hierarchically by category as a function of time for display at a user interface. | Software Development | Log Analysis | Error Categorization | log analysis, Gantt chart, error categorization, K-nearest neighbor, predictive model, N-gram model, Sent2Vec, machine learning, odd pattern analysis
12189490 | Method, system and computer readable medium for the automated reconstruction of an application | A method, system and non-transitory computer-readable medium for automated reconstruction of an application. The method, the system, and the non-transitory computer-readable medium cause a processor: receive a workflow that comprises a sequence of microservice operations that correspond to the application; transfer, from a current host platform that is associated with the application, to a backup memory, a copy of an active database that is associated with the application; deactivate the active database from the current host platform; rebuild an operating system of the application; remove a pre-build configuration of the application; install a recovery mode of the application on the current host platform; deploy a post-build configuration of the application; perform a quality assurance process that comprises validating the post-build configuration of the application; and transfer from the backup memory to the current host platform, the copy of the active database. | Information Technology | Software Development | Application Reconstruction and Recovery | automated reconstruction, application recovery, microservices, database management, quality assurance, artificial intelligence, machine learning, operating system, workflow management, disaster recovery
12189513 | Verification control apparatus, system, method, and nontransitory computer-readable medium | A verification control apparatus ( 1 ) includes: a first region ( 12 ) that is a virtualization execution region where a first information system including a first file operates; a second region ( 13 ) that is a virtualization execution region where a common environment setting with the first region is applied and a second information system in which the first file in the first information system is replaced with a second file operates; an input control unit ( 11 ) that transfers a processing request to each of a region where the operation setting is made and a region where the verification setting is made; and an output control unit ( 15 ) that transfers an output of a processing result from a region where the operation setting is made to a transmission destination transfer the processing result from a region where the verification setting is made to a transmission destination. | Information Technology | Virtualization and System Control | Verification Control Systems | virtualization execution region, information system, verification control, processing request, output control, memory, processor, environment setting
12189516 | Controller for testing executable program element of a vehicle function, and motor vehicle comprising a controller | A controller for a vehicle ( 10 ) and a method of testing a program element of a vehicle function using the controller includes the controller having a computing device which runs a control program for controlling a vehicle function and a test environment with a control test program for testing at least one program element of a vehicle function. The test environment may be defined within a runtime environment delimited by the control program. The control test program may have a program interface which can integrate and run the at least one program element in a runtime of the control test program so that the control test program can test the at least one program element of the vehicle function. | Automotive | Vehicle Control Systems | Software Testing and Integration | vehicle controller, control program, test environment, program testing, wireless communication, runtime environment, software prototyping, vehicle functions
12189622 | Efficient cache build and query pattern supporting dynamic and relational properties | Methods, systems, and computer-readable storage media for providing two or more map paths, each map path representing a set of models and relationships between models for data stored in a database system, combining the two or more map paths to provide a map path tree that at least partially defines a data structure for storing at least a portion of the data stored in the database system in the cache, querying the database system by recursively traversing the map path tree to retrieve data instances from the database system, and storing each data instance in the cache using the data structure. | Computer Software | Database Management Systems | Caching and Data Retrieval Optimization | cache, database system, map paths, data structure, querying, data schema, relational database, data instances
12189644 | Creating dashboards for viewing data in a data storage system based on natural language requests | In various embodiments, a natural language (NL) application enables users to more effectively access various data storage systems based on NL requests. The NL application includes functionality for selecting an optimal interpretation algorithm, generating a dashboard, and/or generating an alert based on an NL request. Advantageously, the operations performed by the NL application reduce the amount of time and user effort associated with accessing data storage systems and increase the likelihood of properly addressing NL requests. | Information Technology | Natural Language Processing | Data Access and Retrieval Systems | natural language application, domain-specific language, data storage systems, interpretation algorithms, dashboard generation, user intent, alerts
12189678 | File processing device, file processing method, and program | The present technology relates to a file processing device, a file processing method, and a program that enable efficient reproduction of a HEIF file. A high efficiency image file format (HEIF) file in which a related image associated with an image in the HEIF file is arranged in a top part of an mdat box is generated. Additionally, a top part of such a HEIF file is read. The present technology can be applied to generation and reproduction of a HEIF file. | Information Technology | Image Processing | File Formats | HEIF, image processing, file processing, metadata, thumbnail images, mdat box
12189687 | Method and apparatus for online ordering via a hybrid database implementation for quick data retrieval | A food order is placed by a purchaser at a client prior to selecting the vendor. A server receives the order along with the purchaser information. The server matches the items with available vendors that offer the selected food order. The server sends a document to the client, including a list of vendors matching the order, along with other details that are specific to each vendor. The client receives the document. In response to selection of the vendor, the client sends the server a request to proceed. Upon receiving a finalized order, the server sends a checkout page to the client to finish the order. The client sends information needed to finish the order. The server receives the requested information and generates the order. | Food and Beverage | Online Food Ordering Systems | Vendor Matching and Order Management | food ordering, vendor selection, mobile application, online menu, order management, customer interface, delivery service, predefined index
12189699 | Method and system for providing contents within region of interest of a user | A method and a system for providing contents within a region of interest of a user are provided. The system includes a serving system having a database, and an application program executed in a user device. The application program is configured to initiate a user interface for allowing the user to browse the one or more contents within the region of interest. The serving system receives an instruction that is generated when the user clicks a link to enter the region of interest via the user interface. The database is queried according to one or more regions of interest of the user in a user regional activity profile, so as to obtain the contents within every region of interest. Lastly, the serving system provides links associated with the one or more contents to the user device, and the links can be displayed on the user interface. | Social Media & Technology | Location-Based Services | User Profiling and Content Recommendation | user interface, regional activity profile, location-based content, preference learning, electronic map, social media interaction, user engagement
12189711 | Interpolating a sample position value by interpolating surrounding interpolated positions | Interpolation logic described herein provides a good approximation to a bicubic interpolation, which is generally smoother than bilinear interpolation, without performing all the calculations normally needed for a bicubic interpolation. This allows an approximation of smooth bicubic interpolation to be performed on devices (e.g. mobile devices) which have limited processing resources. At each of a set of predetermined interpolation positions within an array of data points, a set of predetermined weights represent a bicubic interpolation which can be applied to the data points. For a plurality of the predetermined interpolation positions which surround the sampling position, the corresponding sets of predetermined weights and the data points are used to determine a plurality of surrounding interpolated values which represent results of performing the bicubic interpolation at the surrounding predetermined interpolation positions. A linear interpolation is then performed on the surrounding interpolated values to determine an interpolated value at the sampling position. | Computer Graphics | Image Processing | Interpolation Techniques | interpolation, bicubic interpolation, bilinear interpolation, linear interpolation, texel, graphics processing, n-dimensional arrays, data points, cubic interpolation
12189911 | Display device | A display panel includes a plurality of fist pixels disposed in a first area, a plurality of second pixels disposed in a second area surrounded by the first area, a first touch sensing portion disposed in the first area, and a second touch sensing portion disposed in the second area with a density lower than the first ouch sensing portion. | Electronics | Display Technologies | Touch Screen Displays | display panel, touch sensing, capacitive sensing, display device, optical sensors, pixel arrangement, encapsulation layer, light transmittance
12189981 | Efficiency sets for determination of unique data | A system, method, and machine-readable storage medium for determining an amount of unique data in a distributed storage system are provided. In some embodiments, a combined efficiency set for a first data set stored in the distributed storage system, such as at a volume, may be generated. The first data set may include a first subset of data and a second subset of data in the distributed storage system. Additionally, a set of efficiency sets for the first subset of data may be generated. A set difference based on the combined efficiency set and the set of efficiency sets may be computed. An amount of memory used for storing unique data of the second subset of data may be estimated based on the set difference. The unique data may be present in the second subset of data but absent from the first subset of data. | Data Storage Systems | Distributed Systems | Data Duplication and Efficiency in Distributed Storage | distributed storage, unique data estimation, efficiency sets, memory reclamation, snapshot management, block identifiers
12189991 | Storage device controller and method capable of allowing incoming out-of-sequence write command signals | A method of a storage device controller includes: using an interface circuit for receiving and storing different write address information of different write command signals sent from a host device, the different write address information being out of sequence; and, using multiple processor cores to rearrange the different write address information in sequence and then write data into at least one storage zone according to the different write address information rearranged in sequence. | Electronics | Data Storage | Flash Memory Controllers | storage device controller, data writing, processor cores, interface circuit, write address information, out-of-sequence writes, NVMe, zoned namespaces
12190045 | Automated assistant for enhanced proofreading | A system for automated enhancement of proofreading using transformations. | Information Technology | Text Processing | Proofreading and Text Transformation | automated proofreading, textual transformation, error introduction, text organization, grammar checking, document editing
12190270 | Methods and systems for managing an incident | Methods and systems for managing an incident using an incident management system include receiving an incident and displaying the incident on a display. The incident includes an associated standard operating procedure (SOP) for managing the incident. Each of the SOPs includes one or more corresponding SOP steps. The incident and the associated SOP, including the one or more corresponding SOP steps, are displayed in a SOP view. A user selects one of the one or more SOP steps from the SOP view, which displays an action view that displays one or more categories of assets that are activatable via a user interface for supporting one or more of the SOP steps associated with the incident. The user selects one of the one or more categories of assets for supporting one or more of the SOP steps associated with the incident, allowing the user to activate one or more of the assets to manage the SOP. | Information Technology | Incident Management Systems | Incident Response Management | incident management, standard operating procedure, user interface, asset activation, incident tracking, action view, incident view
12190300 | Systems and methods for managing a financial account in a low-cash mode | A system for managing a financial account in a low cash mode. The system may include a memory storing instructions, and a processor configured to execute the instructions to perform operations. The operations may include providing an interface; providing a notification to a user when a balance in the first account is deemed to be in low cash mode: presenting, when the first account balance is deemed to be in low cash mode, an option for a transfer request; receiving, a selection of the option for the transfer request to connect the first account with a second account; transferring funds from the second account to the first account; notifying the user that funds have been transferred from the second account to the first account; and further notifying the user that the balance in the first account is greater than the threshold value. | Financial Services | Mobile Banking | Account Management Systems | financial account management, low cash mode, mobile banking application, transfer request, user notifications, overdraft prevention, geolocation services, automated notifications, machine learning algorithms
12190312 | Data assurance solution using verifiable credentials and blockchain | The present invention tracks provenance (people, place, time, permissions, machine characterization and identification) for an off-chain digital asset, provides data verifiability and enforces least privileged access within a single organization or across multiple organizations via a combination of Blockchain and communication agents to enable data assured operations in a normal operating environment and Logistics Under Attack (LUA) environment. The present invention creates data assurance for a digital asset across networks and within environments as it tracks provenance of the digital asset at rest or in motion allowing a data file to move directly from the originator to a customer at the point of use or point of origin to point of use and all points in between in a prescribed or random flow. | Blockchain Technology | Digital Asset Management | Provenance Tracking and Data Assurance | blockchain, digital assets, data provenance, smart contracts, digital data assurance, decentralized computing, cryptographic hash, data verification, access control, logistics under attack (LUA)
12190333 | Object type identifying apparatus, object type identifying method, and recording medium | Provided is an object type identifying apparatus that is capable of correctly identifying the types of objects held in a hand of a person. This object type identifying apparatus is provided with: a memory storing instructions; a storage device storing information indicating a type of an object at a position of each object; and one or more processors configured to execute the instructions to: acquire a position of an object; determine whether an object is picked up or an object is placed, based on sensor information; when determined that an object is picked up, identify a type of the picked-up object, based on the position of the object acquired and information stored in the storage device; and when determined that an object is placed, update information stored in the storage device, using an image captured by a camera that captures arrangement of each object from a front side. | Electronics | Object Recognition Systems | Sensor-based Object Identification | object identification, sensors, image recognition, memory storage, processing apparatus, camera integration, position tracking, hand-held object detection
12190420 | Generating user interfaces in augmented reality environments | An augmented reality (AR) content system is provided. The AR content system may analyze audio input obtained from a user to generate a search request. The AR content system may obtain search results in response to the search request and determine a layout by which to display the search results. The search results may be displayed in a user interface within an AR environment according to the layout. The AR content system may also analyze audio input to detect commands to perform with respect to content displayed in the user interface. | Augmented Reality | User Interface Design | Audio-Driven Interaction in AR | augmented reality, user interface, audio input, search results, content display, command detection, content templates, instructional content
12190516 | Compute system with three-dimensional (3D) skin diagnostic mechanism and method of operation thereof | A method of operation of a compute system includes: generating a digital model from a input image; segmenting a 3D-polygon from the input image by applying a triangular mesh; assembling a 3D surface, based on the digital model of a zone of interest from the 3D-polygon; calculating an average threshold value of pixels within the zone of interest for identifying a condition over the 3D surface; and assembling a skin condition display from analyzing by a skin artificial intelligence (AI) of the 3D surface for displaying on a device. | Healthcare | Medical Imaging | Dermatological Diagnostics | digital model, 3D surface, image segmentation, artificial intelligence, skin condition analysis, acne detection
12190520 | Pyramid architecture for multi-scale processing in point cloud segmentation | This application describes cross-scale point cloud segmentation network architecture for and exemplary systems that utilize such network architecture for semantic segmentation of a point cloud. An embodiment of the network architecture includes an encoding path comprising a plurality of sequentially connected encoding nodes, a decoding path following the encoding path and comprising a plurality of sequentially connected decoding nodes, and a plurality of data links respectively corresponding to a plurality of levels of feature resolution, in which each of the plurality of data links connects one of the plurality of encoding nodes and one of the plurality of decoding nodes that have a same level of feature resolution. | Robotics | Machine Learning | Semantic Segmentation | point cloud, segmentation network, encoding path, decoding path, feature resolution, object classification, intermediate nodes
12190559 | System and method for prioritizing similarities and differences during responses to incidents based on incident context | Techniques for prioritizing similarities and differences during responses to incidents based on incident context are provided. Video and audio of an initial response to a first incident at an incident location is monitored. A context for the initial response is created. Video and audio of a subsequent response to a second incident at the incident location is monitored. The video and audio of the initial response and the subsequent response is compared. A machine learning model prioritizes the similarities and differences between the video and audio based on the context. The similarities and differences between the video and audio are provided to a subsequent responder based on the prioritization. | Public Safety | Incident Response Management | Video and Audio Analytics, Machine Learning | body worn camera, incident response, machine learning, video monitoring, audio monitoring, incident context, similarity analysis, public safety
12190627 | Ultrasound imaging systems and methods for detecting object motion | Ping-based imaging systems may be used for tracking motion of hard or soft objects within an imaged medium. Motion detection and motion tracking may be performed by defining fingerprint points and tracking the position of each fingerprint point based on the echoes of multiple transmitted pings. | Medical Devices | Ultrasound Imaging | Motion Detection and Tracking | ultrasound, imaging systems, motion tracking, pings, echoes, fingerprint points, acoustic signals
12190764 | Electronic device and method for displaying screen through flexible display | According to an embodiment, an electronic device includes: a flexible display, at least one sensor, and a processor; wherein the processor is configured to: control the display to display an object at least partially superimposed on a first user interface displayed on the first display area and the second display area, on a portion of an edge of the first display area; identify that the state of the electronic device is changed from a second state to a first state, while the object is displayed on the portion of the edge of the first display area; display the object the portion of the edge of the second display area extending from the edge of the first display area, in response to identifying that the state of the electronic device is changed from the second state to the first state. | Electronics | Display Technology | Flexible Displays | flexible display, electronic device, user interface, folding axis, multi-display, sensor, processor
12190871 | Deep learning-based automatic detection and labeling of dynamic advertisements in long-form audio content | Techniques and methods are disclosed for detecting long-form audio content in one or more audio files. A computing system receives first audio data corresponding to a first version of an audio file and second audio data corresponding to a second version of the audio file. The computing system generates a first transcript of the first audio data and a second transcript of the second audio data. The computing system compares the first audio data and the second audio data and the first transcript and the second transcript to identify advertisement portions and content portions of the audio data. Using a semantic model based on a machine learning (ML) transformer, the computing system can determine advertisement segments within the advertisement portions, the advertisement segments corresponding to separate advertisements. Information corresponding to the duration and location of the advertisement segments is stored in a data store of the computing system. | Audio Processing | Speech Recognition | Advertisement Detection in Audio Content | audio files, transcripts, advertisements, machine learning, audio signature, semantic model, podcast, dynamic advertising
12190885 | Configurable output data formats | Configurable core domains of a speech processing system are described. A core domain output data format for a given command is originally configured with default content portions. When a user indicates additional content should be output for the command, the speech processing system creates a new output data format for the core domain. The new output data format is user specific and includes both default content portions as well as user preferred content portions. | Information Technology | Speech Processing | Natural Language Processing | speech recognition, natural language understanding, user preferences, configurable output, speech synthesis, core domain, add-on domain, command processing
12190963 | Methods of operating memory devices based on sub-block positions and related memory system | A memory device may include a memory block operatively connected to a common source line and a plurality of bit lines, wherein the memory block may include first and second sub-blocks each having a respective position in the memory block relative to the common source line and the plurality of bit lines. The memory device mat be operated by receiving a command and an address from outside the memory device and performing a precharge operation on the memory block in response to the command, using a first precharge path through the memory block or a second precharge path through the memory block based on the respective position of the first or second sub-block that includes a word line that is configured to activate responsive to the address. | Semiconductors | Memory Devices | Non-volatile Memory, 3D NAND | memory device, non-volatile memory, three-dimensional structure, NAND strings, memory cells, programming, control logic, erase operation, precharge operation
12191050 | Waterproof drop cable | A coaxial cable may include a center conductor; a dielectric insulator configured to surround the center conductor; an inner conductive foil layer configured to surround the dielectric; a braided shield layer configured to surround the inner conductive foil layer; and an outer jacket configured to surround the outer conductive foil layer. The outer conductive foil layer may be bonded to the outer jacket; the outer conductive foil layer may include a first lateral region, a second lateral region, and a sealant; the first and second lateral regions may be configured to overlap each other; the sealant may be disposed between the first lateral region and the second lateral region to form a sealed joint; and the sealed joint may be configured to prevent moisture from passing the outer conductive foil layer and migrating along the coaxial cable, which may prevent signal loss or coaxial cable connector damage. | Telecommunications | Cables | Coaxial cables | coaxial cable, moisture protection, dielectric insulator, conductive foil layer, braided shield, outer jacket
12191063 | Reactor | A reactor includes a toroidal coil including a winding wound to have an annular outer shape, a bus bar electrically connected to one end of the winding, and a current sensor that measures electric current flowing through the bus bar. The bus bar includes a crossing passing through a central area including an area inside an internal surface of the annular outer shape and an area in which the area extends along a central axis of the annular outer shape, and the current sensor measures electric current flowing through the crossing. | Electrical Engineering | Power Electronics | Reactors and Current Sensors | toroidal coil, bus bar, current sensor, magnetoresistive sensor, electric current measurement, disturbance magnetic field
12191082 | Matrix assembly having solid dielectric elements and a tailored bulk dielectric constant and method of manufacturing same | A dielectric assembly solid dielectric elements within a liquid or solid matrix material. The dielectric assembly may be manufactured by pressing a dielectric powder to form pressed dielectric elements, sintering the pressed dielectric elements to form the solid dielectric elements, and assembling the solid dielectric elements within the matrix material to form the dielectric assembly. The solid dielectric elements can be specifically oriented (e.g., in one or more tiled layers) or randomly oriented, and the dielectric assemblies can be molded and/or machined into desired 3D geometries. The dielectric assemblies can be relatively large (e.g., &#x3e;1 mm 3 ) while having bulk dielectric constants higher than conventional slurries and composites formed of dielectric powder in a liquid or solid matrix. | Materials Science | Composite Materials | Dielectric Materials | dielectric assembly, ceramic powder, sintering, high dielectric constant, composite materials, matrix material, RF components, three-dimensional geometries
12191098 | Switch with integral overcurrent protection | A switch with an integrated overcurrent protection element can include multiple arc gap between the contacts when opening the circuit during overload protection and switching operations. The switch can include an overcurrent protection element which can make contact with two contact terminals, and which can change to a different shape upon exposure to an overcurrent condition. The overcurrent protection element can also be moved in a direction normal to the two contact terminals between a first position and a second position through the use of a rotary switch to selectively place the overcurrent protection element in contact with the two contact terminals. | Electrical Components | Circuit Protection | Overcurrent Protection Devices | switch, overcurrent protection, bimetallic element, circuit breaker, electrical contacts, manual reset, rotary switch
12191173 | Wire tension adjustment method and wire tension adjuster | Provided is a wire tension adjuster ( 60 ) that adjusts tension (T) applied to a wire ( 18 ) of a wire bonding apparatus ( 100 ). In the wire tension adjuster ( 60 ), in a state in which the wire ( 18 ) is gripped by a wire clamper ( 17 ), air is supplied to a wire tensioner ( 40 ) and a height position (H) of a tip ( 14 f ) of a bonding arm ( 14 ) is detected, and a flow rate (G) of the air supplied to the wire tensioner ( 40 ) is adjusted based on the height position (H) detected, thereby adjusting the tension (T) applied to the wire ( 18 ). | Semiconductor Manufacturing | Wire Bonding Technology | Wire Tension Adjustment Systems | wire tension adjuster, wire bonding apparatus, air flow detection, height position detection, tension adjustment, semiconductor manufacturing
12191177 | Storage system, query system and storage method for reticles, and computer device | A storage system for reticles includes carrier devices, including reticle placing regions for placing the reticles; a storage device, storing a preset coordinate system and position information of the carrier devices in the preset coordinate system; detection devices, arranged in one-to-one correspondence with the carrier devices, where each detection device performs reticle detection on a respective carrier device, send first detection signal responsive to a reticle being placed in the reticle placing region, and send second detection signal responsive to a reticle being placed outside the reticle placing region, the detection devices are connected with the storage device, and the storage device is further configured to store reticle position information of the reticle in the preset coordinate system when receiving the first or second detection signal; and alarm devices, connected with the detection devices in one-to-one correspondence, where each alarm device implements alarm display when receiving the second detection signal. | Semiconductor Manufacturing | Storage Systems | Reticle Management Systems | storage system, reticle, detection devices, alarm devices, semiconductor production, photolithography, position information, coordinate system
12191185 | Vacuum wafer chuck for manufacturing semiconductor devices | Disclosed is a vacuum chuck and a method for securing a warped semiconductor substrate during a semiconductor manufacturing process so as to improve its flatness during a semiconductor manufacturing process. For example, a semiconductor manufacturing system includes: a vacuum chuck configured to hold a substrate, wherein the vacuum chuck comprises, a plurality of vacuum grooves located on a top surface of the vacuum chuck, wherein the top surface is configured to face the substrate; and a plurality of flexible seal rings disposed on the vacuum chuck and extending outwardly from the top surface, wherein the plurality of flexible seal rings are configured to directly contact a bottom surface of the substrate and in adjacent to the plurality of vacuum grooves so as to form a vacuum seal between the substrate and the vacuum chuck, and wherein each of the plurality of flexible seal rings has a zigzag cross section. | Semiconductor Manufacturing | Equipment for Semiconductor Processing | Vacuum Chucks and Techniques for Substrate Handling | vacuum chuck, semiconductor substrate, flatness improvement, seal ring, vacuum seal, warping correction, IC manufacturing
12191382 | High electron mobility transistor with source and drain electrodes below the channel | A superconductor transistor structure includes a source electrode and a drain electrode on a same plane as the source electrode. There is a channel region on top of the source and drain electrodes and configured to carry a current. A gate structure comprising a metallic material is on top of the channel region. The source and drain are located on a side that is opposite to that of the gate structure, with respect to the channel region. | Semiconductor Technology | Transistor Structures | High-Electron-Mobility Transistors (HEMT) | superconductor, transistor, semiconductor, low noise amplifier, cryogenic, quantum computing, InGaAs, InP, InAlAs, T-shaped gate
12191412 | Digital doping and development of a transparent conductor | Compositions, thin films, devices, and methods involving doped oxide semiconductor materials are described. Indium gallium doped zinc oxide (IGZO) with advantageous properties that may be useful as a transparent conductive oxide (TCO) is described. Methods of digital doping to create doped oxide semiconductor materials are described. | Optoelectronics | Semiconductor Materials | Transparent Conductive Oxides (TCO) | doped oxide semiconductor, atomic layer deposition, thin film, indium gallium doped zinc oxide, transparent conductive oxide, ZnO, Ga2O3, In2O3
12191687 | Battery operated one-shot device mitigating the effects of lithium battery passivation | Battery operated one-shot (energetic firing) device having logic subsystem connected to source and operated in ultra-low power idle mode during storage to continuously draw a small amount of current from power source to reduce growth of passivation layer thereon. Power switch(es) throttle application of power to other components (e.g., environmental sensing circuit, energetic fire circuit) until device is active. Power switch(es) may be mechanical switch(es) manually operated or controlled by environmental conditions or logic-controlled switch(es). Power switch(es) can be used to sequentially provide power to other components to minimize voltage dip caused by de-passivation of power source. Logic subsystem may include current pulse generator for causing a current burst to be drawn from power supply to break down passivation layer and timer for tracking time since last current burst, both operational in ultra-low power idle mode. Bursts may occur at defined intervals as required by system design and shelf-life requirements. | Electronics | Energy Storage and Management | Battery Management Systems | one-shot device, battery, passivation, logic subsystem, environmental sensing circuit, energetic fire circuit, current pulse generator, power switch
12191707 | Single battery switchable float power system | A power system for a parade float includes a first power source, a second power source, and an interlocked contactor. The power system also includes a selector switch coupled to the interlocked contactor, wherein the interlocked contactor is configured, in response to selection of a power source from among the first power source and the second power source with the selector switch, to switch between the first power source and the second power source for outputting power to the parade float with the selected power source. | Entertainment | Power Systems | Battery Management and Control Systems | parade float, power source, interlocked contactor, selector switch, DC/DC converters, AC/DC converters, output voltage, battery bank, alternating current, direct current
12191734 | Rotor, rotary electric machine and axial retaining device | A rotor for a rotary electric machine is provided, with a pack of plates mounted on a shaft, in which said pack of plates has two coil head regions, the rotor having at least one axial retaining device positioned in one of the two coil head regions; the axial retaining device includes a substantially flat base positioned in said one of the two coil head regions and at least one resilient element fastened to a face of the substantially flat base oriented in a direction opposite said one of the two coil head regions. | Electrical Engineering | Electric Machines | Rotating Electric Machines | rotor, rotary electric machine, coil head, axial retaining device, resilient element, pack of plates, electric motor, generator, thermal expansion
12191883 | Methods and apparatus for compactly describing lifted low-density parity-check (LDPC) codes | Certain aspects of the present disclosure generally relate to techniques for compactly describing lifted low-density parity-check (LDPC) codes. A method by a transmitting device generally includes selecting a first lifting size value and a first set of lifting values; generating a first lifted LDPC code by applying the first set of lifting values to interconnect edges in copies of a parity check matrix (PCM) having a first number of variable nodes and a second number of check nodes; determining a second set of lifting values for generating a second lifted LDPC code for a second lifting size value based on the first lifted PCM and the first set of lifting values; encoding a set of information bits based the first lifted LDPC code or the second lifted LDPC code to produce a code word; and transmitting the code word. | Wireless Communications | Error Correction Codes | Low-Density Parity-Check (LDPC) Codes | LDPC codes, error correction, wireless communications, codewords, lifting values, parity check matrix
12191918 | Body area network system with patient worn measurement devices | A body area network (BAN) architecture including a plurality of ultra-wideband (UWB) BAN node devices, a control node device, and a remote node device is described. The plurality of UWB BAN node devices measures real-time physiological data of a patient and transmits the physiological data to the control node device using UWB signals. The control node device encodes the UWB signals using an spectral amplitude coding-optical code division multiple access (SAC-OCDMA) encoder, modulates the encoded UWB signals using an on-off keying (OOK) scheme, combines the modulated UWB signals into an optical signal using an optical coupler, and transmits the combined optical signal through a free space optical (FSO) link to the remote node device. The remote node device decodes the combined optical signal using an SAC-OCDMA decoder, converts the decoded optical signal into an electrical signal, and analyzes the physiological data based on the electrical signal. | Healthcare | Wireless Communication | Body Area Networks (BAN) | ultra-wideband (UWB), free space optics (FSO), spectral amplitude coding, optical code division multiple access (OCDMA), physiological data monitoring, telemedicine, remote patient monitoring, on-off keying (OOK)
12191922 | Systems, apparatuses, and methods for testing, analyzing, and assembling RF modules | Systems, apparatuses, and associated methods are provided for testing, analyzing, and assembling radiofrequency (RF) modules. An example system includes a test station for testing an RF module, including testing mechanical, chemical, and/or electrical parameters of the RF module. The testing may involve various sources of error, and the system determines one or more types of error from the test results as well as how to address the error. From completed testing, test results may be utilized in view of expected test results to improve simulations and to determine how two or more RF module may be combined in an RF assembly. | Telecommunications | Radiofrequency Technology | RF Module Testing and Assembly | radiofrequency, RF modules, testing, error analysis, simulations, RF assemblies, visualization
12191925 | Systems and methods for spectrum analysis utilizing signal degradation data | Methods for tracking a signal origin by a spectrum analysis and management device are disclosed. Signal characteristics of other known emitters are used for obtaining a position of an emitter of a signal of interest. In one embodiment, frequency difference of arrival technique is implemented. In another embodiment, time difference of arrival technique is implemented. | Telecommunications | Spectrum Management | Signal Processing and Analysis | spectrum analysis, radiofrequency receiver, signal degradation, signal optimization, propagation models, interference models, real-time identification, frequency difference of arrival, time difference of arrival
12191975 | Radio system using nodes | A radio communication route enables communication from an originating ground station to a destination ground station via one of multiple randomly orbiting, rotating satellites with no active attitude control. The ground stations and satellites include directional antennas for receiving radio signals from and transmitting radio signals in multiple directions. The satellites store an address of a destination ground station from which an initial information signal is transmitted and antenna information identifying the satellite antenna on which the initial information signal was received. Plural satellite antennas transmit linking information identifying the satellite to the originating ground station. Data transmissions received at the originating ground station that designate a particular destination are transmitted by the originating ground station using the antenna on which the linking information was received and the satellite retransmits the data transmission using the satellite antenna identified by the stored antenna information. | Telecommunications | Satellite Communication | Satellite Mesh Networks | radio communication, satellite nodes, directional antennas, routing messages, ground stations
12191984 | Time synchronization of mesh network nodes | Techniques for performing time synchronization within a network include a method comprising: determining, by a first node, a receive time at which a periodic beacon from a second node is expected to be received based on timing information associated with the second node; determining, by the first node, a first listening window for the periodic beacon based on the receive time and one or more of a drift uncertainty associated with an anticipated drift in a correction of a timing error between the first node and the second node or a jitter uncertainty associated with timing jitter in the first node or the second node; and listening, by the first node, for the periodic beacon during the first listening window. | Computer Networking | Time Synchronization | Mesh Network Communication | time synchronization, mesh network, periodic beacon, jitter uncertainty, drift uncertainty, IoT devices, communication links
12192018 | Multi-meeting mode for virtual meetings | Systems and methods for providing multi-meeting modes for virtual meetings are provided. In aspects, a system including a non-transitory computer-readable medium, a communications interface, and a processor is provided. The processor may be configured to execute instructions to establish a first virtual meeting and establish a second virtual meeting. The second virtual meeting may run concurrent with the first virtual meeting. The instructions may further cause the processor to receive, from a first client device, a first request to join the first virtual meeting and a second request to join the second virtual meeting, and transmit to the first client device: a first set of multimedia streams and a second set of multimedia streams. The instructions may further cause the processor to determine a primary virtual meeting and modify one of the first set of multimedia streams or the second set of multimedia streams based on the primary virtual meeting. | Information Technology | Telecommunications | Video Conferencing Systems | virtual meetings, multimedia streams, client device, multi-meeting mode, attention cue, speech recognition
12192046 | Issues management key risk indicators | Systems, apparatuses, methods, and computer program products are disclosed for managing open issues. An example method includes obtaining a dashboard access request for a portion of open issues managed by the issue management system, the issue management system storing variables associated with each open issue of the open issues; obtaining a dashboard data package based on scores for the portion of open issues, the scores indicating a severity level of the open issues of the portion of open issues and being based on the variables that are stored in the issue management system; and performing an action set using the dashboard data package to manage the portion of open issues. | Information Technology | Issue Management Systems | Risk Management and Dashboarding | dashboard, issue management, severity scoring, resource allocation, risk management
12192059 | Virtualized cells with multiple antennas in a virtual Radio Access Network | Techniques are disclosed for dynamically adjusting associations between radio units (RUs) and a virtualized radio access network (vRAN) by a virtual translational layer running in a controller of the vRAN. Each of the RUs have a number of antennas and are configured to service a cell of a cellular communications network. Based on performance metrics, the virtual translational layer maps the RUs to a virtualized cell of the cellular communications network, the virtualized cell including a mapped selection of the RUs. | Telecommunications | Wireless Communication Networks | Virtualized Radio Access Networks (vRAN) | radio units, virtual translational layer, dynamic mapping, cell virtualization, performance metrics, signal-to-noise ratio, network conditions, RAN Intelligent Controller
12192098 | Data or packet forwarding method, node, and system | The forwarding node includes a first processor, a first memory, and a network adapter. The network adapter includes a second processor, a second memory, and a transceiver. The transceiver includes a first port and a second port. The transceiver is configured to receive a broadcast packet through the first port. The second processor is configured to store a first entry in the second memory. The transceiver is configured to send the broadcast packet through the second port. The transceiver is configured to receive a response packet of the broadcast packet through the second port. The second processor is configured to query the first entry based on first address information to determine the first port. The transceiver is configured to send the response packet through the first port. The second processor is configured to store a second entry in the second memory. | Data Communications | Networking | Packet Forwarding | forwarding node, broadcast packet, MAC address, IP address, network adapter, data forwarding, transceiver, data communication, networking performance
12192131 | Positioning reference signaling | There is disclosed a method of operating a network node in a radio access network, the method including transmitting reference signaling based on a reference signaling configuration, the reference signaling configuration corresponding to a comb-n structure for a symbol group of a slot, wherein the reference signaling configuration corresponds to a staggered and/or re-ordered comb-n structure for one or more other symbol groups of the slot. The disclosure also pertains to related devices and methods. | Telecommunications | Wireless Communication | Positioning Reference Signaling | reference signaling, wireless communication, radio access network, comb-n structure, positioning, 5G, user equipment, network node
12192208 | Apparatus, method, and computer program of protecting communications between networks using predefined security profiles | An apparatus comprises means for: causing information indicating a first security protocol profile of a first security protocol from a first security node of a first network to be sent from a first security node of a first network to a second security node of a second network, wherein the first security profile has one or more of: a modification policy; a data type policy; and a cipher suite; and causing the first security node to communicate with the second security node in accordance with the first security profile. | Telecommunications | Network Security | Security Protocol Management | security protocol, communication networks, security profiles, data type policy, modification policy, cipher suite, network communication, parameter exchange, N32 interconnect security
12192230 | Domain reputation system | Techniques to facilitate domain reputation analysis and prevention of malicious attacks on a web service are disclosed herein. In at least one implementation, web resources associated with the web service are crawled to obtain information about internal and external web assets associated with the web service. The information about the internal and external web assets is processed to identify domains with which the internal and external web assets communicate. The domains are analyzed to determine name server reputation, internet protocol (IP) address reputation, and hosting provider reputation associated with the domains. Individual domain reputation scores for each of the domains are generated based on the name server reputation, IP address reputation, and hosting provider reputation associated with the domains. | Cybersecurity | Domain Reputation Management | Web Security | domain reputation, malicious attack prevention, web service security, web resource crawling, content security policy, threat intelligence, digital skimming, browser automation, graph analysis, hosting provider reputation
12192262 | Targeted buffer priority management | Transmission of content items through a network may employ a variety of devices that comprise buffers for the content. The content may include buffer priority information to assist in management of the buffers of intermediate devices for the routing. For example, the buffer priority information may assist the devices in managing buffer queue priorities. | Telecommunications | Network Management | Buffer Management and Prioritization | content delivery, network performance, buffer queues, latency reduction, data transmission, priority instruction, media type management, packet loss, dynamic adjustment
12192277 | Method and apparatus for using nonstop controller with local area network (LAN) for local cloud | A method is performed by a network node connected to one or more additional network nodes via a local area network (LAN). The network node and the one or more additional network nodes form a cloud. The method includes setting a first timer to a first value, the first timer being associated with determining whether one of the one or more additional network nodes is an active controller in the cloud. The method includes starting the first timer. The method includes determining, before the first timer expires, whether a first message that indicates the one of the one or more additional network nodes is the active controller is received. Based on determining the first message is received before the first timer expires, the method includes synchronizing with the one of the one or more additional network nodes that is the active controller, and restarting the first timer. | Telecommunications | Network Management | Cloud Computing, Local Area Networking | network node, local area network, cloud computing, active controller, synchronization, edge computing, task assignment, real-time processing, immersive technologies, message broadcasting
12192344 | Systems and methods for providing dynamic quantum cloud security through entangled particle distribution | Disclosed is a method of establishing secure communications between nodes in a cloud environment. The method includes receiving a log-in of a first user, receiving a log-in of a second user and presenting to the first user one or more options to use a secure inter-user communication security service leveraging quantum teleportation in order to communication with the second user, wherein the secure inter-user communication security service optionally uses a quantum EPR processor (QEP). The one or more options include applying the secure inter-user communication security service using QEP to generate EPR Bell state pairs and applying security via quantum teleportation for communications between the first user and the second user and applying the secure inter-user communication security service to securely control communication between a first container associated with the first user and a second container associated with the second user and associated daemons leveraging the QEP. | Information Technology | Cloud Computing | Quantum Security and Key Management | secure communications, quantum teleportation, EPR pairs, cloud environment, quantum key distribution, authentication, quantum entanglement, security service
12192376 | Method and apparatus for realizing secure signature | A method and apparatus for realizing secure signature, the method includes: when a PIN verification instruction is received, verifying a first calculation result in the instruction by using a second shared key generated according to a terminal public key and a signature module private key, if the verifying is failed, replacing a stored signature module key pair with a regenerated signature module key pair; otherwise, generating PIN verification signature data and storing the PIN verification signature data, generating a second calculation result according to a second shared key and the PIN verification signature data and sending the second calculation result to the terminal; when a signature operation instruction is received, determining whether the PIN verification signature data in the instruction is consistent with the stored PIN verification signature data, if yes, signing an intermediate data to be signed by using a signature private key. | Information Technology | Information Security | Secure Signature Methods | secure signature, PIN verification, signature module, shared key, private key, public key, encryption, decryption, hash operation
12192416 | Image processing system | An image processing system includes: a laminator that laminates an image surface of paper on which an image is formed, and an image reader that is disposed downstream of the laminator in a paper transport direction and reads the image surface of the paper after the lamination by the laminator. | Printing and Imaging Technology | Image Processing Systems | Laminating Systems | image processing, laminator, image reader, color correction, paper transport, defect detection, hue change, roller alignment
12192417 | Control apparatus, method of controlling control apparatus, and storage medium | A control apparatus includes: a display control unit that can display on a display unit a display screen in the form of tabs including multiple tabs and multiple menu screens corresponding to the multiple tabs, respectively, and that displays on the display unit a display screen including a menu screen corresponding to a predetermined tab in accordance with that the predetermined tab is selected on the display screen, in which after the display control unit is activated in accordance with a power-on operation on the control apparatus, the display control unit displays on the display unit a display screen including a menu screen corresponding to a target tab displayed last before the control apparatus is powered off. | Information Technology | Display Control Systems | User Interface Control | display apparatus, menu screen, tabbed interface, user authentication, non-volatile memory, control unit, locking mechanism, power management
12192482 | Encoder, encoding method, decoder, and decoding method | When intra prediction is to be used, an encoder determines whether an adaptive basis selection mode is to be used and whether a size of the current block matches a determined size. When the adaptive basis selection mode is to be used and the size matches the determined size, the encoder fixes the first transform basis for the current block to a first determined transform basis in the adaptive basis selection mode, and generates first transform coefficients by performing first transform of residual signals of the current block using the first determined transform basis; quantizes the first transform coefficients when an intra prediction mode for the current block is a determined mode; and generates second transform coefficients by performing second transform of the first transform coefficients using a second transform basis, and quantizes the second transform coefficients, when the intra prediction mode is not the determined mode. | Telecommunications | Video Encoding and Decoding | Image and Video Compression Techniques | intra prediction, transform basis, encoder, decoder, quantization, residual signals, high efficiency video coding (HEVC), block-based processing, image compression
12192695 | Open headphones with active noise cancellation | A wearable audio output device (e.g., headphones) having an open design that allows ambient noise to pass to a listener without physically isolating the listener from a surrounding environment. The device may include an open earcup design that may partially or completely surround the listener's ear, and in some examples a portion of the listener's head may be uncovered by the open earcup. To improve comfort, the device includes a floating audio component configured to generate output audio in a direction of the listener's ear without contacting the listener's ear. To reduce an amount of ambient noise, the device may be configured to perform active noise cancellation (ANC) processing using feedforward and/or feedback microphones. The device may include an acoustic structure configured to direct the output audio in the direction of the listener's ear and/or position the feedback microphone(s) closer to the listener's ear. | Consumer Electronics | Audio Devices | Headphones | wearable audio output device, open earcup design, active noise cancellation, ambient noise, floating audio component, audio transducer, sound leakage reduction, beamforming
12192793 | Small cell millimeter wave and sub-6 GHz modules coexistence | A network node apparatus may be configured to receive, from a first user equipment (UE), a first transmission including an indication of a first protocol identifier. The apparatus may further be configured to communicate with the first UE using a first protocol associated with the first protocol identifier. The apparatus may also be configured to receive, from a second UE, a second transmission including an indication of a second protocol identifier. The apparatus may further be configured to communicate with the second UE using a second protocol associated with the second protocol identifier. The apparatus may include a shared kernel space driver for a first PCIe interface and a second PCIe interface, a first modem connected to the shared kernel space driver via the first PCIe interface, and a second modem connected to the shared kernel space driver via the second PCIe interface. | Telecommunications | Wireless Communications | Small Cell Networks | network node, user equipment, protocol identifier, millimeter wave, sub-6 GHz, PCIe interface, modem, shared kernel space, wireless communication, 5G NR
12192801 | Measuring device and measuring method | A measuring device 1 tests the operation of the communication function of an UE 70 by performing communication simulating a base station with the UE 70 , and includes a reception unit 11 a that receives a signal to be measured transmitted from the UE 70 , a signal data calculation unit 12 that converts the signal to be measured into a digital signal and calculates signal data, a trigger signal output unit 13 that outputs a trigger signal at a predetermined timing when a predetermined trigger condition is satisfied, a signal extraction unit 14 that receives the trigger signal, and extracts IQ data in a predetermined section according to the predetermined timing from the signal data, and an IQ data analysis unit 52 that analyzes the extracted IQ data. | Telecommunications | Mobile Communications | Signal Measurement and Analysis | measuring device, communication function testing, signal analysis, mobile terminal, base station simulation, IQ data, physical layer, trigger condition, signal data
12192966 | Method and device in nodes used for wireless communication | A method and device in a node for wireless communications. A first node firstly transmits a target signaling; and then transmits a first signaling and a second signaling; and transmits a first signal in a first radio resource set; the target signaling is used to determine a target reference signal; the first signaling and the second signaling are respectively used to indicate a first radio resource pool and a second radio resource pool; the type of multicarrier symbols comprised in the first radio resource pool is a first type; there is at least one of multicarrier symbols comprised in the second radio resource pool that is of a type other than the first type; the present disclosure, by transmitting a first signal on resources other than cellular link uplink resources, manages to enhance the chance of feedback information transmission in sidelink, thereby improving the spectrum of the sidelink transmission. | Telecommunications | Wireless Communications | Sidelink Transmission in 5G Networks | wireless communication, sidelink transmission, multicarrier symbols, reference signals, V2X communications, 5G, resource pooling
12192985 | Coexistence management in wireless communications | A method includes determining traffic priority information of a first wireless network that includes a first radio configured to communicate according to a first communication protocol on multiple overlapping channels. The method includes determining an operating mode of a second radio as a power save operating mode based on the traffic priority information of the first wireless network. The second radio is included in a second wireless network and is configured to communicate according to a second communication protocol on the overlapping channels. The power save operating mode is configured to avoid interference on the overlapping channels with traffic in the first wireless network. The method includes operating the second radio in the determined power save operating mode. | Telecommunications | Wireless Communication | Coexistence Management in Wireless Networks | wireless network, coexistence management, traffic priority, power save mode, communication protocol, interference avoidance, overlapping channels, WPAN, WLAN, BLE, ZigBee, Thread, IEEE 802.11
12193040 | Beam and cell selection based on power configuration | Aspects of the present disclosure provide techniques for beam and cell selection based on power configuration of a wireless node (e.g., an Integrated Access and Backhaul (IAB) node). In some cases, the node monitors synchronization signal block (SSB) transmissions from one or more network entities, and selects a beam or cell based on the monitoring and one or more metrics designed to limit potential interference caused by uplink transmissions from the first node. | Telecommunications | Wireless Communication | Beamforming and Interference Management | wireless node, beam selection, cell selection, Integrated Access and Backhaul, synchronization signal block, uplink transmissions, interference metrics, threshold values, 5G, network communication
12193053 | Listen before talk signaling and channel occupancy time sharing | This disclosure relates to techniques for performing wireless communications including channel access procedures for a user equipment (UE) and a base station. Techniques for signaling channel access types, use of channel access, and other channel access parameters are disclosed. | Telecommunications | Wireless Communication | Channel Access Techniques | wireless communication, channel access, listen before talk (LBT), uplink grant, base station, user equipment (UE), unlicensed spectrum
12193105 | Method and device used for discontinuous reception in wireless communication | The present disclosure provides a method and device used for discontinuous reception (DRX) for wireless communications. A first node receives first information, the first information indicates a first identity (ID); determines a start time of a first timer according to the first ID; at the start time of the first timer, starts the first timer; when the first timer is running, monitors a first radio signal in each candidate slot; herein, the first ID belongs to a link-layer ID; the start time of the first timer is a start time of a first time interval. The present disclosure determines a start time of a first timer according to a first ID, which can randomize start times of user's DRX, avoiding possible system congestion and increasing transmission accuracy. | Wireless Communications | Communication Protocols | Discontinuous Reception (DRX) | wireless communications, discontinuous reception, link-layer ID, timer management, MAC control element, V2X, resource allocation, synchronization
12193111 | Methods and systems for managing decoding of control channels on a multi-SIM UE | Methods and systems for managing decoding of control channel on a multi-SIM UE. A method includes receiving, by the UE, the plurality of control channels from at least one Base Station (BS), the plurality of control channels corresponding to a plurality of Subscriber Identity Modules (SIMs), selecting, by the UE, a respective decoder for each of the plurality of SIMS, and decoding, by the UE, each respective control channel among the plurality of control channels using the respective decoder for a respective SIM among the plurality of SIMS, the respective SIM corresponding to the respective control channel. | Telecommunications | Wireless Communications | Multi-SIM User Equipment Decoding | control channels, Subscriber Identity Modules, decoder, Successive Cancellation List, Belief Propagation, Downlink Control Information, Log-Likelihood Ratios, channel quality metric, wireless communication system
12193120 | Universal appliance interface | Providing a universal cooking interface that is adaptive to the context of different types of cookware includes recognizing a type of a cookware object that is in a presence of a cooking device. It further includes adapting a contextual user interface of the cooking device based on the recognized type of the cookware object. | Home Appliances | Cooking Devices | Smart Cooking Systems | cooking device, cookware recognition, contextual user interface, induction cooking, automated cooking, cooking techniques, user experience, sensor integration
12193140 | Controller and control techniques for linear accelerator and ion implanter having linear accelarator | An apparatus may include global control module, the global control module including a digital master clock generator and a master waveform generator. The apparatus may also include a plurality of resonator control modules, coupled to the global control module. A given resonator control module of the plurality of resonator control modules may include a synchronization module, having a first input coupled to receive a resonator output voltage pickup signal from a local resonator, a second input coupled to receive a digital master clock signal from the digital master clock generator, and a first output coupled to send a delay signal to the master waveform generator. | Semiconductor Manufacturing | Ion Implantation Systems | Linear Accelerators (LINAC) | ion implantation, linear accelerator, resonator control, digital master clock, waveform generator, synchronization module
12193205 | Memory device and manufacturing method | A static random access memory device is provided and includes a first gate of a first pass-gate transistor extending to cross a first number of fins in a first threshold voltage region of a substrate and a second gate of a second pass-gate transistor extending to cross a second number of fins in a second threshold voltage region of a substrate. A boundary of the first threshold voltage region between the first and second gates is arranged closer to one, which crosses a smaller number of fins, of the first and second gates. | Semiconductor Technology | Memory Devices | Static Random Access Memory (SRAM) | static random access memory, SRAM, pass-gate transistor, threshold voltage, substrate, fins
12193295 | Display apparatus and multi-screen display apparatus including the same | A display apparatus comprises a display area including a plurality of pixels arranged at a first substrate along a first direction and a second direction crossing the first direction, a plurality of pixel driving lines disposed in the display area and coupled to the plurality of pixels, an insulation layer covering the plurality of pixel driving lines, and a first pad part disposed over the insulation layer and electrically coupled to the plurality of pixel driving lines, wherein the first pad part comprises a plurality of first pads electrically coupled to each of the plurality of pixel driving lines through a contact hole formed at the insulation layer, and a plurality of secondary pads respectively covering the plurality of first pads. | Electronics | Display Technologies | Flat Panel Displays | display apparatus, pixels, pixel driving lines, insulation layer, pads, routing lines, multi-screen display, LCD, OLED, LED
12185648 | Earth conditioning apparatus, systems and methods | Provided is an earth conditioning system/apparatus which removes/break-ups rock in the ground and has a front drawbar, a ground engaging tool arrangement and a rear rotary device (drum). A ground engaging tool arrangement includes a frame supporting ground engaging tools each mounted at a pivot. Actuators raise/lower the ground engaging tool(s) for desired depth control of the ground engaging tools. The rotary device slotted or ribbed drum acts as a crushing drum rolled over earth that has been broken up by the ground engaging tools. Actuators, provide height adjustment of the ground engaging tools relative to the ground engaging tool support frame and by adjusting the height from the ground of the ground engaging tool arrangement by operating the at least one adjuster acting between the rotary device and the ground engaging tool arrangement. | Construction and Agriculture | Soil and Rock Conditioning Equipment | Earth Conditioning Systems | earth conditioning, rock crushing, soil improvement, ground engaging tools, rotary device, height adjustment actuator, agricultural machinery, construction equipment
12185689 | Maize hybrid X95V293 | A novel maize variety designated X95V293 and seed, plants and plant parts thereof are produced by crossing inbred maize varieties. Methods for producing a maize plant by crossing hybrid maize variety X95V293 with another maize plant are disclosed. Methods for producing a maize plant containing in its genetic material one or more traits introgressed into X95V293 through backcrossing or genetic transformation, and to the maize seed, plant and plant part produced thereby are described. Maize variety X95V293, the seed, the plant produced from the seed, and variants, mutants, and minor modifications of maize variety X95V293 are provided. Methods for producing maize varieties derived from maize variety X95V293 and methods of using maize variety X95V293 are disclosed. | Agriculture | Plant Breeding | Hybrid Seed Development | maize, hybrid maize, plant breeding, genetic transformation, backcrossing, male sterility, disease resistance, herbicide tolerance, genetic traits
12185729 | Dough products and method of making the same | Embodiments of the disclosure can relate to dough products and method of making the same. In one example embodiment of the disclosure, a method for making a yeast-based dough product may include preparing a yeast broth by dispersing an amount of yeast into water and mixing the amount of yeast with water until a homogenized solution is reached; mixing the yeast broth with a pre-blend of dry ingredients to form a batter, and without allowing a resting period, baking the batter at an elevated temperature. The amount of yeast utilized may be determined based at least in part on achieving instantaneous gassing without a rise in batter volume when mixing the yeast broth with the pre-blend of dry ingredients. | Food Industry | Food Processing | Baking Technology | yeast-based dough, baking method, dough preparation, yeast broth, food product, chemical leaveners, instant gassing, batter mixing, dough product
12185789 | Sole structure for article of footwear | A sole structure for an article of footwear includes a first plate extending from a forefoot region of the sole structure to a heel region of the sole structure. The first plate has a first surface and a second surface formed on an opposite side of the first plate than the first surface. The sole structure further includes a second plate extending from the forefoot region to the heel region. The second plate has a third surface opposing the second surface of the first plate and a fourth surface disposed on an opposite side of the second plate than the third surface. The third surface is spaced apart from the second surface to define a cavity between the first plate and the second plate that extends from a medial side of the sole structure to a lateral side of the sole structure between the forefoot region and the heel region. | Footwear | Sole Structures | Cushioning Systems for Footwear | footwear, sole structure, cushioning, fluid-filled bladder, plates, article of footwear
12185862 | System and method for targeted heating element control | A method for targeted heating element control can include: sampling measurements, determining one or more occupied regions based on the measurements, determining one or more food types, controlling appliance operation based on the occupied regions and food types, optionally providing real-time feedback to the user for food placement within the cavity, optionally sampling training measurements, optionally determining a cavity occupancy region classifier, and/or any other suitable elements. | Consumer Appliances | Cooking Appliances | Smart Cooking Controls | targeted heating control, appliance operation, food classification, heating elements, real-time feedback, cavity occupancy, neural networks, image processing, intelligent cooking
12186179 | Prosthetic capsular devices, systems, and methods | The present invention relates to a prosthetic capsular bag and method for inserting the same. The prosthetic capsular bag helps to maintain the volume of the natural capsular bag, thereby stabilizing the effective lens position of an IOL so that refractive outcomes may be improved with cataract surgery. The prosthetic capsular bag further provides an integrated refractive surface, providing a means for experimentally determining an effective lens position prior to inserting an IOL. | Medical Devices | Ophthalmology | Intraocular Implants | prosthetic capsular bag, intraocular lens, cataract surgery, effective lens position, refractive surface, foldable implant, biologically compatible material, slow-release medicine
12186247 | Hospital bed with adjustable width | A hospital bed comprising: a frame; a plurality of extendable patient support panels mounted to the frame, each patient support panel including a central section and at least one side section selectively movable laterally towards and away from the central section; a movement transmission assembly including at least one transmission member connecting at least two of the movable side sections for laterally moving at least one of the movable side sections when another one of the movable side sections is moved. | Medical Devices | Hospital Equipment | Adjustable Hospital Beds | hospital bed, patient support panels, extendable, movement transmission, width adjustment, slide mechanism, locking assembly
12186318 | Pharmaceutical composition for preventing or treating cancer comprising KSP inhibitor and mitosis inhibitor | The present invention relates to a method of treating a cancer including administering a pharmaceutical composition to an individual suspected to have the cancer excluding humans in a pharmaceutically effective amount, where the pharmaceutical composition comprises an agent capable of inhibiting expression of kinesin spindle protein (KSP) and a mitosis inhibitor. | Biotechnology | Pharmaceutical Composition | Cancer Treatment | cancer, kinesin spindle protein, KSP, pharmaceutical composition, mitosis inhibitor, paclitaxel, siRNA, cancer therapeutic agent, PEGylated liposome
12186514 | Digital microfluidic delivery device | An active molecule delivery system whereby active molecules can be released on demand and/or a variety of different active molecules can be delivered from the same system and/or different concentrations of active molecules can be delivered from the same system. The invention is well-suited for delivering pharmaceuticals to patients transdermally. In some embodiments, the system includes two separate reservoirs and a mixing area thereby allowing precursors to be mixed immediately before transdermal delivery. | Healthcare | Drug Delivery Systems | Transdermal Drug Delivery | active molecule delivery, transdermal delivery, microfluidics, drug reservoirs, digital microfluidics, electrowetting, controlled drug release, pharmaceuticals
12186518 | Fluid connector system | Fluid connector systems including first and second connector portions couplable together to form a fluid pathway therethrough and can resist separation or permit separation as desired. A connector portion can include a connector housing and a cover portion. The connector housing includes a connector body and an engagement portion. The connector body defines a tubing opening and a mating opening. The connector body defines a flow path between the tubing opening and the mating opening. The engagement portion at least partially surrounds the connector body. The engagement portion defines an engagement lip extending radially toward the connector body and is configured to releasably engage the connector housing. The flow path includes at least one portion that is normal to the engagement portion. Fluid flow through the flow path exerts a normal force on the connector housing and prevent release of the connector housing with the mating connector portion. | Medical Devices | Fluid Management Systems | Medical Fluid Connectors | fluid connector, tubing, IV set, engagement lip, medical fluid delivery, valve assembly, fluid pathway, disconnection, high pressure infusion
12186597 | Rotatably adjustable face mask valve | A rotatably adjustable face mask valve includes a valve seat, a flap and a valve cover. The valve cover includes a fixed member and a movable member that is movable to different height positions relative to the fixed member and includes a pressing portion. When a user holds and rotates the movable member, the pressing portion is movable between a closed position of pressing against the flap, and an open position of separating from the flap. An opening on the valve seat is constantly in a blocked state when the pressing portion is in the closed position, or is subject to user's exhalation to change between the blocked state and a circulating state when the pressing portion is in the open position. Thus, the user may adjust the usage state of the face mask valve according to personal need and change the way the exhaled air leaves the face mask. | Medical Devices | Respiratory Protection | Face Mask Valves | face mask, valve, adjustable, exhalation, respiratory protection, sealing, airflow, breathing comfort
12186664 | Virtual character selection method and apparatus, device, storage medium, and program product | An electronic device sets first position preference information of a first user account in response to receiving a preference setting operation. The device displays a first current team position corresponding to the first user account in response to receiving a game matching operation. The first current team position is a position played by the first user account in the current online game and is assigned based on the first position preference information. The electronic device displays a plurality of candidate virtual characters based on the first current team position. In response to receiving a selection operation performed on a target virtual character in the plurality of candidate virtual characters, the electronic device designates the target virtual character as a master character of the first user account in the current online game. | Gaming Technology | Human-Computer Interaction | Online Multiplayer Games | virtual character selection, user account, team position, preference setting, game matching, candidate characters, online games
12187016 | Multilayer films having at least three layers and methods of producing the same | Embodiments of the present disclosure are directed to multilayer films. Embodiments of the multilayer films may include a first layer comprising a polyethylene composition having a density of 0.924 g/cm 3 to 0.936 g/cm 3 and a melt index (I 2 ) of 0.25 g/10 minutes to 2.0 g/10 minutes, a second layer comprising a first polyolefin, a third layer comprising a second polyolefin. The first layer may be positioned between the second layer and the third layer. The first polyolefin and the second polyolefin may be the same or different. | Materials Science | Polymer Science | Multilayer Films | multilayer films, polyethylene, polyolefin, density, melt index, polymer composition, mechanical properties
12187062 | Display material on which laser printing has been carried out and packaging employing same | [PROBLEM] To provide a packaging and a display material which permit printing in distinct fashion by a laser, and which are of high transparency. [SOLUTION MEANS] A display material having at least one layer permitting printing as a result of laser irradiation, the display material being such that the printing occurs due to change in color caused by the laser irradiation in at least one region of said layer; when a digital microscope is used to carry out cross-sectional observation of said printed region and a nonprinted region, a significant difference in at least any one of RGB values indicating color elements is observed; and thickness of said printed region is not less than 5 &#x3bc;m but not greater than 200 &#x3bc;m. | Packaging | Materials Science | Printing and Coatings | laser printing, display material, transparency, pigment, packaging, color change
12187278 | Surrounding traffic speed management system | Methods, systems, and non-transitory computer-readable media are configured to perform operations comprising determining first speeds of first objects in a first lane and second speeds of second objects in a second lane; determining a first speed of traffic for the first lane based on the first speeds and a second speed of traffic for the second lane based on the second speeds; and generating a speed limit for a third lane based on the first speed of traffic and the second speed of traffic. | Transportation | Autonomous Vehicles | Adaptive Speed Management | autonomous system, adaptive speed management, vehicle navigation, traffic speed determination, machine learning model, speed limit generation, lane speed management, road safety
12187350 | Vehicle steering apparatus | The present disclosure relates to a vehicle steering apparatus, the vehicle steering apparatus includes a main housing; a worm shaft rotatably disposed on the main housing; a worm wheel meshed with the worm shaft; a bearing disposed on the worm shaft; an elastically deformable guide surrounding an outer surface of the bearing and disposed within the main housing; and a pressing part extending through the elastically deformable guide to be in contact with the bearing and configured to press the worm shaft toward the worm wheel. | Automotive | Vehicle Steering Systems | Power Steering Mechanisms | vehicle steering apparatus, worm shaft, worm wheel, bearing, elastically deformable guide, vibration absorption, noise reduction, plastic material, O-ring portions
12187373 | Skateboard footpads having foot engagement structures and traction inserts | Footpad assemblies of the present disclosure include a footpad configured to be coupled to a frame of an electric vehicle and a foot engagement structure coupled to the footpad. The foot engagement structure is configured to contact the rider's foot to prevent undesired movement of the rider's foot during use of the electric vehicle. The footpad includes a recess defined in an upper surface of the footpad and an insert is disposed in the recess and coupled to the footpad. The insert is operatively coupled to the foot engagement structure. The foot engagement structure may comprise a foot stop extending above the footpad and configured to abut a side portion of the rider's foot and/or a traction insert configured to contact a bottom of the user's foot to provide grip or traction. The position and rotational orientation of the foot stop relative to the footpad is configured to be adjustable by a user. | Transportation | Electric Vehicles | User Interface/Foot Control Assemblies | electric vehicle, footpad assembly, self-balancing, foot engagement, traction member, customizable features, foot stop, rider safety
12187433 | Lightweight low-profile vent systems for aircraft fluid dispersion tanks | In the field of agriculture and aerial firefighting, some example vent systems for aircraft fluid dispersion tanks include a vent-well recessed below the top of the tank. When a gate valve assembly below the tank opens to release fluid for dispersion along the aircraft's trailing flight path, the vent system prevents a detrimental vacuum from developing within the tank. In some examples, a recessed vent exploits the Coanda effect to direct air into the tank without obstructing the pilot's view. In some examples, a low profile scoop above the vent further promotes airflow with minimal visual obstruction. In addition or alternatively, some example vent systems include a lightweight cable connecting the gate valve assembly to a spring-loaded vent. The cable pulls the vent open in response to the gate opening to release fluid. When the gate closes, the cable becomes slack, which allows the spring to close the vent. | Agriculture and firefighting | Fluid dispersion systems | Aircraft venting systems | vent system, aircraft, fluid dispersion, gate valve assembly, Coanda effect, tank, chamber pressure, agricultural aircraft, firefighting aircraft
12187920 | Polishing agent for synthetic quartz glass substrate and producing method for polishing agent, and method for polishing synthetic quartz glass substrate | A polishing agent for a synthetic quartz glass substrate including at least: polishing particles; and water, wherein the polishing particles contain: composite oxide particles of cerium and yttrium; and composite amorphous particles of cerium and yttrium, and the composite oxide particles of cerium and yttrium have an average primary particle diameter of 30 nm or more and 80 nm or less, and the composite amorphous particles of cerium and yttrium have an average primary particle diameter of 100 nm or more and 300 nm or less. | Materials Science | Chemical Manufacturing | Polishing Agents | polishing agent, synthetic quartz glass, cerium, yttrium, composite oxide particles, composite amorphous particles, polishing particles, defect reduction, particle diameter
12187955 | Nanoparticle wedge effect to induce water wettability | Methods and treatments fluids for treating a wellbore. One example method introduces the treatment fluid into the wellbore. The treatment fluid comprises an aqueous fluid, an aminopolycarboxylic acid, a nanoparticle dispersed, and an organic solvent. The treatment fluid has a pH in a range between about 5 to about 9. The method further includes contacting a rock surface in the subterranean formation; wherein at least a portion of the rock surface is coated with a hydrocarbon. The treatment fluid removes a portion of the hydrocarbon from the rock surface and alters the rock surface to be water-wet. | Oil and Gas Technology | Wellbore Treatments | Fluid Composition for Subterranean Formations | treatment fluid, aminopolycarboxylic acid, nanoparticle, hydrocarbon removal, wettability alteration, enhanced oil recovery, wellbore stimulation
12188398 | Thermal management and control method and device, storage medium, and vehicle | A thermal management and control method includes: determining a total target amount of to-be-dissipated heat of an engine based on a minimum engine fuel consumption lookup table when a current temperature of the engine is greater than or equal to a temperature threshold and an opening degree of the thermostat is greater than or equal to an opening degree threshold; querying a minimum thermal management system power consumption lookup table based on the total target amount of to-be-dissipated heat, an air inlet speed of an air-cooling radiator, and a current ambient temperature, and determining a target rotation speed of a water pump and a target rotation speed of the air-cooling radiator; and controlling a rotation speed of the water pump to be the target rotation speed of the water pump, and controlling a rotation speed of the air-cooling radiator to be the target rotation speed of the air-cooling radiator. | Vehicle Technologies | Thermal Management Systems | Engine Cooling Control | thermal management, engine cooling, water pump, air-cooling radiator, thermostat, heat dissipation, fuel consumption optimization, power consumption optimization
12188445 | Kinetic machine, powered by flowing water for the extraction of energy by pressurizing water | A kinetically driven machine for pressurizing water containing kinetically driven pressure pumps containing a front and rear part. The front part contains a pump mounted with thrust bearings, so the pump can rotate around itself. The pump is fitted with a front wing set, that can rotate the front part of the pressure pump. The rear part contains a gearbox that is mounted on the pump. The very gear is mounted on the drive shaft of the pump. A protective tube is fitted around the gearbox and attached with thrust bearings, so that the protective tube can rotate around the gearbox. The rear wing set, constructed like the front wing set, is mounted on the protective tube whereby the rear wing set can rotate the gear. The wing sets rotate in opposite directions, so the energy of the water is transformed into rotational energy that thereby drives the pump. | Renewable Energy | Hydropower | Kinetic Energy Water Pumping Systems | kinetic machine, pressure pump, hydroelectric turbines, renewable energy, pressurized water, flowing water, energy extraction, salt water resistant materials, reverse osmosis
12188446 | Method for manufacturing a wind turbine blade using an air heating assembly | A method for manufacturing a blade shell part of a wind turbine blade includes providing a mould for manufacturing a blade shell part of the wind turbine blade. The mould has a first moulding side with a first moulding surface that defines an outer shape of the blade shell part. The method comprises providing a blade shell part on the first moulding surface and providing a support element and attaching the support element to a fastening section of the blade shell part. Attaching the support element includes applying adhesive between the support element and the fastening part. The method also includes providing an air heating assembly having a cover extending in a longitudinal direction between a first cover end and a second cover end and extending in a transverse direction between a primary cover end and a secondary cover end, the cover defining a cavity. | Renewable Energy | Wind Energy | Wind Turbine Manufacturing | wind turbine blade, adhesive curing, moulding, support element, air heating assembly, manufacturing method
12188501 | Clip linkage | A clip linkage is disclosed comprising clips to restrict relative parallel displacement between a panel and a back surface. The clip linkage is set intermediate the panel and the back surface so as to be hidden. The clip linkage is particularly useful for holding a panel to a back surface having a corner such as a corner of a wall or ceiling. | Construction | Building Components | Fastening Systems | clip linkage, panel, back surface, locking arm, mortise, tenon, displacement restriction, wall, ceiling, structural assembly
12188531 | Brake device of rotating motor | A brake device of a rotating motor is disclosed and includes a base, an upper plate, a sliding plate, a transmission component, a lining plate, a connection element, a planar plate and an elastic component. A rotating shaft runs through the base in an axial direction. The sliding plate is arranged between the base and the upper plate, and driven by the drive module. The transmission component is sleeved and fixed on the rotating shaft, and includes a sleeved peripheral edge, a limiting portion, and a perforation. The limiting portion is protruded outwardly from the sleeved peripheral edge in a radial direction, and the perforation is passed through the limiting portion along the axial direction. The lining plate sleeved on the sleeved peripheral edge is located between the sliding plate and the upper plate. The elastic component is arranged between the planar plate and the limiting portion. | Mechanical Engineering | Motor Systems | Brake Systems | brake device, rotating motor, transmission component, sliding plate, lining plate, elastic component, spring component, coil component
12188575 | Lockable latch | A device for locking a turning handle of a valve containing a handle for actuating a shut-off element of a valve, a latching ring that can be arranged in a rotationally conjoint manner on a valve housing support for an actuating device and an adapter that can be arranged on a drive journal of a shut-off element such that it can be fixed and released again, wherein the adapter and the handle are connected to one another in a releasable manner, wherein an axially displaceable and non-rotatable sliding ring is arranged on the handle, wherein the sliding ring can be displaced axially into a locking or open position and in the locking position the sliding ring locks the rotational movement of the handle and the handle cannot be removed from the valve on account of the position of the sliding ring in the locking position. | Industrial Equipment | Valve Mechanisms | Locking Mechanisms for Valves | valve, locking device, rotary valve, shut-off element, latching ring, sliding ring, adapter, snap-action connection, handle mechanism, ball valve
12188766 | Guide system for assistance in mounting a sonar transducer assembly or housing | A guide system is provided for use in mounting of a sonar transducer assembly or housing. The guide system includes a gauge having horizontal lines marked thereon. The horizontal lines indicate appropriate tab positions corresponding to hull angles of a watercraft. The guide system also includes a reference tab configured to be positioned on the gauge at an appropriate tab position corresponding to an estimated hull angle to indicate a correct sonar transducer assembly or housing position. Sloped lines may be marked on the gauge, and the sloped lines may extend at different slopes and may be configured to provide the estimated hull angle of the watercraft when the user aligns one of the sloped lines with a bottom edge of the hull of the watercraft at a position corresponding to the position where the sonar transducer assembly or housing will be mounted to the hull. | Marine Technology | Sonar Systems | Sonar Transducer Mounting Systems | sonar transducer, gauge, hull angle, watercraft, mounting system, reference tab, aeration, self-leveling
12188856 | Particle analyzing systems and methods using acoustic radiation pressure | The present invention comprises methods and systems that use acoustic radiation pressure. | Medical Technology | Flow Cytometry | Acoustic Manipulation | acoustic radiation pressure, fluid manipulation, particle imaging, flow cytometry, acoustic gradient, optical signal
12188934 | Signatures and determinants for diagnosing infections and methods of use thereof | A kit is disclosed for distinguishing between bacterial and viral infections. One of the antibodies of the kit specifically binds to TNF-related apoptosis-inducing ligand (TRAIL) protein and another of the antibodies of the kit specifically binds to Procalcitonin (PCT) protein. | Healthcare | Diagnostics | Infectious Disease Diagnostics | bacterial infections, viral infections, antibodies, diagnostic kits, TRAIL protein, Procalcitonin, C-Reactive protein, immunoassays
12189045 | UE location tracking in an inactive state | In accordance with some example embodiments, a method may include transmitting, by a network entity, at least one positioning measurement configuration associated with at least one radio access network notification area to a user equipment. The method may further include receiving, by the network entity, at least one location message. The method may further include transmitting, by the network entity, at least one location message response The at least one location message response comprises at least one last known location of the user equipment transmitted to the location management entity or at least one last location-associated measurement by the user equipment transmitted to the location management entity. | Telecommunications | Network Positioning | User Equipment Location Tracking | positioning measurement configuration, user equipment, radio access network, location message, inactive state, 5G core network, RRC (Radio Resource Control), location management entity
12189205 | Optical element drive mechanism | An optical element drive mechanism is provided. The optical element drive mechanism includes an immovable part, a movable part, a drive assembly, and a circuit assembly. The immovable part includes a receiving space. The movable part is connected to an optical element that includes an optical axis. The movable part is movable relative to the immovable part. The movable part is located in the receiving space of the immovable part. The drive assembly drives the movable part to move relative to the immovable part. The circuit assembly is electrically connected to the drive assembly. | Electronics | Optical Devices | Optical Element Drive Mechanisms | optical element, drive mechanism, circuit assembly, movable part, immovable part, drive assembly, electronic devices, sensing assembly, image capture, video recording
12189275 | Phone rig for multiple cameras | A phone rig is provided for multiple cameras for making multiple point of view recordings by a first electronic apparatus having a first screen, a second electronic apparatus having a second screen and a first camera, and a third electronic apparatus having a third screen and a second camera. The phone rig includes a first body for holding the first electronic apparatus in a screen facing orientation, a second body for holding the second electronic apparatus in a camera facing orientation, and a third body for holding the third electronic apparatus. A wedge member is provided for installation between the first body and the second body, such that the first screen of the first electronic apparatus is angled, relative to the first camera of the second electronic apparatus and the second camera of the third electronic apparatus. | Electronics | Consumer Electronics | Mobile Accessories | phone rig, camera rig, smartphone holder, multiple cameras, moment lens, electronic apparatus
12189343 | Electronic watch | An electronic watch includes a first hand that is rotated by a first motor, and indicates a higher digit of numerical information or time information, a second hand that is rotated by a second motor, and indicates a lower digit of the numerical information or the time information, and a motor controller. The motor controller performs a numerical value indication mode for driving the first motor and the second motor simultaneously to indicate an increase or decrease in the numerical information, or time correction mode for driving the first motor and the second motor simultaneously to correct the time information, and in the numerical value indication mode or the time correction mode, controls a drive frequency of the first motor and a drive frequency of the second motor such that angular velocity of hand movement of the first hand is less than angular velocity of hand movement of the second hand. | Consumer Electronics | Consumer Electronics - Wearable Devices | Smart Watches | electronic watch, motor controller, hand movement, numerical indication, time correction, digital display
12189457 | Reducing latency of changing an operating state of a processor from a low-power state to a normal-power state | Techniques are described herein that are capable of reducing latency of changing an operating state of a processor from a low-power state to a normal-power state. For example, providing a notification from a hardware system to the processor or receiving the notification at the processor, indicating that a transaction layer packet will be provided to the processor at a future time, may trigger the processor to change the operating state from the low-power state to the normal-power state. In another example, receipt of a transaction layer packet at the processor from a hardware system may trigger the processor to change the operating state from the low-power state to the normal-power state. | Computer Hardware | Power Management | Low-Power State Transition | processor, low-power state, normal-power state, latency reduction, network packet, transaction layer packet, power management, notification, hardware system, processing, Peripheral Component Internet Express (PCIe)
12189637 | Patent claim mapping | A system and computer implemented method of patent mapping are provided. The method comprises maintaining a database of patent portfolios and a database of patents, each patent stored in the database of patents associated with one or more patent portfolios stored in the database of patent portfolios; maintaining a database of ontologies, the ontologies including one or more patent concepts in defined groups; receiving a search query associated with a first patent portfolio; searching the first portfolio as a function of the search query; generating search results, the search results including one or more patent claims associated with the search query; and mapping the one or more patent claims to a patent concept in a defined group. | Intellectual Property Management | Patent Management Systems | Patent Mapping | patent mapping, patent portfolio, search query, patent claims, keyword extraction, claim similarity index, data visualization
12190030 | Apparatus and method for electronic system component determination and selection | This application relates to apparatus and methods for electronically generating, and executing, component models for systems and system components, and determining component options for the system based on the executed component models. In some examples, a computing device generates component models for one or more components of a system. The component models may be based on features, inputs, and outputs to each system component. The computing device may execute the component models to determine one or more requirements for each component. The computing device may then search a database to determine component options that can satisfy the one or more requirements. In some examples, the computing device may display the determined component options, and may allow for the selection of one or more of the determined component options. In some examples, the computing device may allow for the purchase of the component options. | Software and Computing | System Modeling and Simulation | Component Selection and Optimization | component models, system components, requirement validation, machine learning, predictive analytics, database search, user interface, purchase facilitation
12190031 | Generalization of a quantum imaginary time evolution process and simulation by tensor networks | Systems, computer-implemented methods, and computer program products to facilitate generalization of a quantum imaginary time evolution process and simulation by tensor networks are provided. According to an embodiment, a system can comprise a processor that executes computer executable components stored in memory. The computer executable components can comprise a universal component that generalizes a quantum imaginary time evolution process to provide a quantum imaginary time evolution ansatz process. The computer executable components can further comprise a simulation component that applies the quantum imaginary time evolution ansatz process to one or more general multi-body quantum systems. | Quantum Computing | Quantum Simulation | Quantum Imaginary Time Evolution | quantum computing, tensor networks, simulation, multi-body quantum systems, imaginary time evolution, quantum ansatz
12190070 | Dynamic meeting attendee introduction generation and presentation | The embodiment may include dynamic introduction generation for a virtual meeting that may gather introduction data of a user. The embodiment may analyze the gathered introduction data using natural language processing to identify user features. The embodiment may capture the user features for a dynamic introduction statement based on determining a scheduled meeting. The embodiment may present the dynamic introduction statement and capture user features to update the dynamic introduction statement based on determining a live meeting. | Computing | Natural Language Processing | User Experience Enhancement | dynamic introduction, virtual meeting, natural language processing, user features, speech-to-text, text-to-speech, user experience, AI, GPT-3, Word2Vec algorithm
12190099 | Robust over the air reprogramming | An example operation includes one or more of downloading an update of a non-volatile electrically erasable memory storage of a vehicle, determining whether the memory storage is arranged in one of a block of bytes of memory and an individual byte of memory, selecting a programming protocol based on the memory storage arrangement and writing the memory storage based on the selected programming protocol. | Automotive | Vehicle Software Updates | Memory Management and Download Protocols | vehicle updates, non-volatile memory, programming protocol, magic number, download resumption, memory arrangement, temporary storage
12190425 | Virtual representation with dynamic and realistic behavioral and emotional responses | An electronic device that provides a virtual representation is described. During operation, the electronic device may receive sensory inputs associated with a user. Then, the electronic device may determine one or more behavioral or emotional inputs based at least in part on the sensory inputs. Moreover, the electronic device may compute a modification to a behavioral or an emotional response of a virtual representation based at least in part on the one or more behavioral or emotional inputs, a behavioral and emotional model, and a set of predefined or predetermined parameters, where the behavioral and emotional model includes one or more purposes that reflect a personality of the virtual representation, and where a given purpose models an expected reward associated with a given need of the virtual representation. Next, the electronic device may provide or present the modification to the behavioral or the emotional response of the virtual representation. | Electronics and Computing | Artificial Intelligence | Human-Computer Interaction | virtual representation, emotional response, behavioral model, neural network, sensory inputs, user engagement
12190497 | Individual identification system | A registration means for storing an image of a product as a registration image in association with information representing the passing sequence that the product passed through an upstream side process; a management means for managing the matching sequence in a downstream side process; and a matching means for performing matching between an image of a product carried into the downstream side process and the registration image according to the matching sequence, are included. Each time the matching means succeeds in matching, the management means updates the matching sequence to sequence in which registration images not having succeeded in matching with any matching image are put in order on the basis of the passing sequence that the products passed through the upstream side process. | Manufacturing | Image Processing | Product Identification Systems | image recognition, product traceability, production line, registration image, matching sequence, pattern matching, individual identification, computer vision
12190656 | Method for vehicle diagnostics, diagnostic connector, and diagnostic device | A method for vehicle diagnostics, a diagnostic device, and a non-transitory computer-readable storage medium are provided in the present disclosure. In the method, the diagnostic device obtains a diagnostic request including vehicle information of a vehicle to-be-diagnosed, and determine a communication protocol which is applied in the vehicle to-be-diagnosed according to the vehicle information. After obtaining a diagnostic instruction including a diagnostic function instruction and a communication protocol corresponding to the diagnostic function instruction, the diagnostic device determines a communication link corresponding to the diagnostic function instruction according to the communication protocol corresponding to the diagnostic function instruction, sends the diagnostic function instruction to the vehicle to-be-diagnosed through the communication link corresponding to the diagnostic function instruction, obtains feedback data from the vehicle to-be-diagnosed, and performs diagnostics. | Automotive | Vehicle Diagnostics | Communication Protocols for Vehicle Diagnostics | vehicle diagnostics, communication protocols, controller area network (CAN), diagnostic communication over Internet protocol (DoIP), OBD, diagnostic device
12190679 | Memory-efficient symbol credit value generation system | Memory-efficient techniques for assigning credit values to credit symbols in games of chance are provided. Such techniques allow such credit values to be displayed in ascending or descending order while still allowing for control of the rate at which the credit values grow (or decrease) in value. Moreover, such techniques allow the particular sequences of credit values that are assigned to be dynamically generated from one game to the next, thereby avoiding potentially repetitive use of a limited number of pre-defined credit value sequences to assign credit values or the need for large numbers of pre-defined credit value sequences that may unnecessarily consume memory. | Gaming and Entertainment | Electronic Gaming Machines | Game Credit Value Assignment | memory-efficient techniques, credit values, game of chance, dynamic generation, display order
12190708 | Continuous active mode for security and automation systems | Methods, systems, and devices for a security and automation system are described. A security and automation device, for example, such as a control panel may be configured to support a continuous active mode for the security and automation system. The continuous active mode may be a mode in which the security and automation system is continuously providing various types of security and automation features, such as monitoring, sensing, communication, notification, among other examples. The continuous active mode may also support active switching between multiple states (e.g., an &#x2018;armed away&#x2019; state, an &#x2018;armed stay&#x2019; state, and a &#x2018;standby&#x2019; state) of the security and automation systems. Thus, irrespective of the different states the security and automation system may be continuously active (e.g., always ON). | Security Systems | Automation Systems | Smart Home Security | security, automation, sensors, monitoring, user patterns, user profiles, machine learning, continuous active mode, occupancy detection
12190916 | Integration of audio into a multi-view interactive digital media representation | According to particular embodiments, one process includes retrieving a multi-view interactive digital media representation that includes numerous images fused together into content and context models. The process next includes retrieving and processing audio data to be integrated into the multi-view interactive digital media representation. A first segment of audio data may be associated with a first position in the multi-view interactive digital media representation. In other examples, a first segment of audio data may be associated with a visual position or the location of a camera in the multi-view interactive digital media representation. The audio data may be played in coordination with the multi-view interactive digital media representation based on a user's navigation through the multi-view interactive digital media representation, where the first segment is played when the first position or first visual position is reached. | Digital Media | Interactive Media | Audio-Visual Integration | multi-view interactive digital media, audio integration, user navigation, three-dimensional models, real-time audio playback, immersive media, surround view, audio segments, interactive experience
12191212 | Semiconductor method and device | A method includes forming a fin extending from a substrate; depositing a liner over a top surface and sidewalls of the fin, where the minimum thickness of the liner is dependent on selected according to a first germanium concentration of the fin; forming a shallow trench isolation (STI) region adjacent the fin; removing a first portion of the liner on sidewalls of the fin, the first portion of the liner being above a topmost surface of the STI region; and forming a gate stack on sidewalls and a top surface of the fin, where the gate stack is in physical contact with the liner. | Semiconductor Manufacturing | FinFET Fabrication | Semiconductor Device Isolation | FinFET, shallow trench isolation, semiconductor liner, silicon germanium, germanium concentration, gate stack, oxidation suppression, dielectric material
12191946 | Transmission device, receiving device, transmission method, and receiving method | This invention is a transmission device capable of enhancing the reception characteristics of a terminal when employing transmit diversity using two antenna ports in an ePDCCH. In a base station ( 100 ) that transmits a reference signal to a terminal ( 200 ) using two antenna ports, a setting unit ( 102 ), on the basis of the reception quality of the terminal, sets as the aforementioned two antenna ports either a first antenna port pair for which DMRS (reference signals) do not undergo mutual code multiplexing, or a second antenna port pair for which the DMRS do undergo code multiplexing. A transmitter ( 109 ) transmits the DMRS from the two antenna ports set in the setting unit ( 102 ). | Telecommunications | Wireless Communication | MIMO Transmission and Signal Processing | transmission device, reception characteristics, antenna ports, transmit diversity, ePDCCH, DMRS, reference signals, base station, LTE-Advanced
12192266 | Data transfer management for unmanned aerial vehicles | Technology is disclosed herein to enable data transfer from unmanned aerial vehicles to cloud destinations. In an implementation, a relay resource in communication with a UAV sends a transfer request to a cloud service for managing data transfer for unmanned aerial vehicles. The request includes a unique identifier for the data file. The cloud service determines instructions for transferring the data file to a destination based on the file's unique identifier. The cloud service sends the transfer instructions to the relay resource via an API, the instructions including information for uploading the file to the destination. | Unmanned Aerial Vehicles (UAVs) | Data Transfer and Management | Cloud Computing and APIs | unmanned aerial vehicles, data transfer, cloud service, relay resource, API, task data, storage, file transfer
12192300 | System architecture for enabling efficient inter-application communications | A system architecture can be used to facilitate communication among applications that are native and/or non-native to an application environment. The system architecture can include a first application environment executed on a client-side computing device. The first application environment can execute software applications that are native thereto. The first application environment can further execute software applications that are native thereto, but which software applications themselves comprise second application environments of types different from the first application environment, and which software applications can therefore execute additional software applications that are non-native to the first application environment. The first application environment can further execute a computation engine that is configured to store and execute instructions received from the first software application, the second software application, or both. | Information Technology | Software Architecture | Inter-Application Communication | application environment, software applications, APIs, communication, virtual machine, client-side computing, computation engine, data store, proxy application
12192380 | Systems and methods for enabling trusted communications between controllers | Systems and methods are described that enable trusted communications between two entities. In one implementation, a controller of a vehicle may include one or more processors configured to receive data and a controller signature from a second controller of the vehicle. The controller signature may be generated based on at least a first portion of the data. The one or more processors may be further configured to transmit the data and the controller signature to a gateway of the vehicle and receive a gateway signature from the gateway. The gateway signature may be generated based on at least a second portion of the data and transmitted to the controller after the gateway verified the controller signature. In addition, the one or more processors may be configured to verify the gateway signature and process the data. | Automotive | Vehicle Communication Systems | Trusted Data Transmission and Signature Verification | vehicle controller, communication security, gateway signature, controller signature, public key infrastructure, digital signature, CAN bus, trusted communications, data processing
12192496 | Channel fitting for media processing | Systems and methods in provide approaches for channel fitting to determine a particular number of resources, such as cores, that may be used for one or more processing jobs for a particular input channel. A given channel may be evaluated to determine performance affecting parameters and those parameters may be evaluated against previously known hardware configurations or against a historical heuristic dataset. A configuration for the channel may be selected where particular cores of a set of resources are assigned to the channel to perform one or more operations, such as transcoding operations. As a result, empirically determined or historical data may be used to efficiently allocate resources for different transcoding operations to provide both predictable performance and high utilization. | Media and Entertainment | Digital Content Processing | Transcoding Systems | transcoding, resource allocation, processing jobs, performance optimization, core assignment, media content, heuristic database, cloud computing
12192759 | Fifth generation (5G) authentication and key agreement user equipment authentication | Providing 5G-AKA User Equipment (UE) authentication and, more specifically, providing 5G-AKA UE authentication at an edge of a network may be provided. An Authentication Server Function (AUSF) at an edge of a network, and the AUSF may request an Authentication Vector (AV) from a Unified Data Management (UDM). The AUSF may receive AV from the UDM and cache the AV at an AV cache. An authentication request may be received from an Access and Mobility Management Function (AMF) and the AV from the AV cache may be provided to the AMF. | Telecommunications | Mobile Communications | 5G Authentication | 5G, Authentication Server Function, Access and Mobility Management Function, Unified Data Management, Authentication Vector, User Equipment, network edge, caching
12193257 | Display device | A display device including a light-emitting element, an encapsulation layer over the light-emitting element and including a first inorganic encapsulation layer, an organic encapsulation layer and a second inorganic encapsulation layer in order, and the first inorganic encapsulation layer and the second inorganic encapsulation layer in direct contact with each other to define an inorganic encapsulation area of the display device, a supply voltage line electrically connected to the light-emitting element, a signal line which provides an electrical signal to the display area, and within the inorganic encapsulation area of the display device, the signal line overlapping the supply voltage line and an etch stop pattern between the supply voltage line and the signal line which overlap each other. | Electronics | Display Technology | Organic Light Emitting Diode (OLED) Displays | display device, light-emitting element, encapsulation layer, inorganic encapsulation, organic encapsulation, supply voltage line, signal line, etch stop pattern